## MASTER TAG LIST
target_id | target_units | equipment_description | target_name_description | target_scaling | states | iconics_plc_path | target_description | description_source | screens
AIT-111 |  | P-4 P-5 Oil Shipping Pumps BS&W Alarm High High | High High Alarm |  |  | ALARM[73] | Aahh_111 P-4 P-5 Oil Shipping Pumps BS&W Alarm High High | Alarm | OVERVIEW, P4 & P5 OIL PUMP SET POINTS, V-800 SET POINTS
AIT-111 |  | P-4 P-5 Oil Shipping Pumps BS&W Alarm High | High Alarm |  |  | ALARM[74] | Aah_111 P-4 P-5 Oil Shipping Pumps BS&W Alarm High | Alarm | OVERVIEW, P4 & P5 OIL PUMP SET POINTS, V-800 SET POINTS
AIT-701 |  | V-700 Low Pressure Pool Separator BS&W Alarm High High | High High Alarm |  |  | ALARM[48] | Aahh_701 V-700 Low Pressure Pool Separator BS&W Alarm High High | Alarm | OVERVIEW, V-700 SET POINTS
AIT-701 |  | V-700 Low Pressure Pool Separator BS&W Alarm High | High Alarm |  |  | ALARM[49] | Aah_701 V-700 Low Pressure Pool Separator BS&W Alarm High | Alarm | OVERVIEW, V-700 SET POINTS
ALARM-47 |  | Power_Fail Site Loss Of Utility Power 1= Normal 0-Alarm | Alarm |  |  | ALARM[47] | Power_Fail Site Loss Of Utility Power 1= Normal 0-Alarm | Alarm
ALARM-638 |  |  | Alarm |  |  | ALARM[638] |  |  | P4 & P5 OIL PUMP SET POINTS
ALARM-639 |  |  | Alarm |  |  | ALARM[639] |  |  | P4 & P5 OIL PUMP SET POINTS
ALARM-640 |  |  | Alarm |  |  | ALARM[640] |  |  | P4 & P5 OIL PUMP SET POINTS
ALARM-641 |  |  | Alarm |  |  | ALARM[641] |  |  | P4 & P5 OIL PUMP SET POINTS
ALARM-68 |  | Esd_Pb Site Production Shutdown-In Button | Alarm |  |  | ALARM[68] | Esd_Pb Site Production Shutdown-In Button | Alarm
ALARM-72 |  | Zs0_802 V-800 Flash Vessel Stack Valve Failed To Open | Alarm |  |  | ALARM[72] | Zs0_802 V-800 Flash Vessel Stack Valve Failed To Open | Alarm | OVERVIEW
ALARM-75 |  | Site Well Shutdown Alarm | Alarm |  |  | ALARM[75] | Site Well Shutdown Alarm | Alarm
ALARM-90 |  | Pshh_ Air Site Instrument Air Pressure Alarm High High | High High Alarm |  |  | ALARM[90] | Pshh_ Air Site Instrument Air Pressure Alarm High High | Alarm
ALARM-95 |  | T-1 High High Level Pump Startup Over-Ride | High High Alarm |  |  | ALARM[95] | T-1 High High Level Pump Startup Over-Ride Alarm | Alarm
AT_1701 | % | P4 / P5 Oil Shipping Pumps BS&W Scaled 0-50% | UNCLASSIFIED |  |  | RACK00_SLOT04_TABLE[12] | P4 / P5 Oil Shipping Pumps BS&W Scaled 0-50% | CPA_Screen | RACK_00_SLOT_4 ANALOG INPUT
AT_701 | % | V700 Low Pressure Pool BS&W Transmitter Scaled 0-50% | UNCLASSIFIED |  |  | RACK00_SLOT05_TABLE[10] | V700 Low Pressure Pool BS&W Transmitter Scaled 0-50% | CPA_Screen | RACK_00_SLOT_5 ANALOG INPUT
BIT-1 |  |  | UNCLASSIFIED |  |  | BIT[1] |  |  | LXIC_801A PRI INTERFACE LEVEL, LXIT_801C SEC WTR INTERF LEVEL, OVERVIEW, P4 & P5 OIL PUMP SET POINTS, V-800 SET POINTS
BIT-199 |  |  | UNCLASSIFIED |  |  | BIT[199] |  |  | Main
D-1 |  |  | Process Value |  |  | MSG_DATA_READ_NU_1B_8D[1] |  |  | INLET GAS PRESS TREND
D-3 |  |  | Process Value |  |  | MSG_DATA_READ_NU_1B_8D[3] |  |  | INLET GAS PRESS TREND
D_READ_DATA-1 |  |  | Process Value |  |  | MSG_TS_1D_9D_READ_DATA[1] |  |  | INLET GAS PRESS TREND
D_READ_DATA-2 |  |  | Process Value |  |  | MSG_TS_1D_9D_READ_DATA[2] |  |  | INLET GAS PRESS TREND
ESD_PB |  | Site Esd Push Button Status 1=Normal | Process Value |  |  | RACK00_SLOT14_TABLE[13] | Site Esd Push Button Status 1=Normal | CPA_Screen | RACK_00_SLOT_14 DISCRETE INPUT
EXTER_INTEGER-41 |  |  | UNCLASSIFIED |  |  | EXTER_INTEGER[41] |  |  | P1/P2 WATER PMP TREND
EXTER_INTEGER-42 |  |  | UNCLASSIFIED |  |  | EXTER_INTEGER[42] |  |  | P1/P2 WATER PMP TREND
EXTER_INTEGER-44 |  |  | UNCLASSIFIED |  |  | EXTER_INTEGER[44] |  |  | P4/P5 OIL PMPS TREND
EXTER_INTEGER-45 |  |  | UNCLASSIFIED |  |  | EXTER_INTEGER[45] |  |  | P4/P5 OIL PMPS TREND
EXTER_INTEGER-46 |  |  | UNCLASSIFIED |  |  | EXTER_INTEGER[46] |  |  | P6 OIL SKIM PMP TREND
EXTER_READFLOAT-0 |  |  | Process Value |  |  | EXTER_READFLOAT[0] |  |  | LXIC_701B V700 _INTERFACE LVL, OVERVIEW, PIC_700 POOL SEPARATOR PRESS, V-700 SET POINTS, V-800 SET POINTS, V700 TREND
EXTER_READFLOAT-1 |  |  | Process Value |  |  | EXTER_READFLOAT[1] |  |  | INLET GAS PRESS TREND, LIC_701A POOL SEPARATOR OIL, LXIC_701B V700 _INTERFACE LVL, OVERVIEW, PIC_700 POOL SEPARATOR PRESS, V-700 SET POINTS, V700 TREND
EXTER_READFLOAT-10 |  |  | Process Value |  |  | EXTER_READFLOAT[10] |  |  | LIC_801A POOL SEPARATOR OIL, LXIC_801A PRI INTERFACE LEVEL, LXIT_801C SEC WTR INTERF LEVEL, OVERVIEW, P4 & P5 OIL PUMP SET POINTS, PIC_802 POOL SEPARATOR TO LP, PIC_802B POOL SEPARATOR TO VAC, PIC_802C MAKE UP FROM V700, V-800 SET POINTS, V800 TREND
EXTER_READFLOAT-100 |  |  | Process Value |  |  | EXTER_READFLOAT[100] |  |  | BS&W TREND, LIC_801A POOL SEPARATOR OIL, LXIC_801A PRI INTERFACE LEVEL, LXIT_801C SEC WTR INTERF LEVEL, P4/P5 OIL PMPS TREND, P6 OIL SKIM PMP TREND, PIC_802 POOL SEPARATOR TO LP, PIC_802B POOL SEPARATOR TO VAC, PIC_802C MAKE UP FROM V700, V301 TEST SEP TREND, V700 VALVES TEND, V800 TREND
EXTER_READFLOAT-11 |  |  | Process Value |  |  | EXTER_READFLOAT[11] |  |  | LIC_801A POOL SEPARATOR OIL, LXIC_801A PRI INTERFACE LEVEL, LXIT_801C SEC WTR INTERF LEVEL, OVERVIEW, P4 & P5 OIL PUMP SET POINTS, PIC_802 POOL SEPARATOR TO LP, PIC_802B POOL SEPARATOR TO VAC, PIC_802C MAKE UP FROM V700, V-800 SET POINTS, V800 TREND
EXTER_READFLOAT-13 |  |  | Process Value |  |  | EXTER_READFLOAT[13] |  |  | BS&W TREND, LIC_801A POOL SEPARATOR OIL, LXIC_801A PRI INTERFACE LEVEL, LXIT_801C SEC WTR INTERF LEVEL, OVERVIEW, P4 & P5 OIL PUMP SET POINTS, PIC_802 POOL SEPARATOR TO LP, PIC_802B POOL SEPARATOR TO VAC, PIC_802C MAKE UP FROM V700, V-800 SET POINTS, V800 TREND
EXTER_READFLOAT-14 |  |  | Process Value |  |  | EXTER_READFLOAT[14] |  |  | LXIT_801C SEC WTR INTERF LEVEL, OVERVIEW, V-800 SET POINTS
EXTER_READFLOAT-15 |  |  | Process Value |  |  | EXTER_READFLOAT[15] |  |  | LXIC_801A PRI INTERFACE LEVEL, LXIT_801C SEC WTR INTERF LEVEL, OVERVIEW, PIC_802 POOL SEPARATOR TO LP, PIC_802B POOL SEPARATOR TO VAC, PIC_802C MAKE UP FROM V700, V-800 SET POINTS, V800 TREND
EXTER_READFLOAT-17 |  |  | Process Value |  |  | EXTER_READFLOAT[17] |  |  | OVERVIEW, PIC_802B POOL SEPARATOR TO VAC, V-800 SET POINTS
EXTER_READFLOAT-18 |  |  | Process Value |  |  | EXTER_READFLOAT[18] |  |  | OVERVIEW, PIC_802 POOL SEPARATOR TO LP, V-800 SET POINTS
EXTER_READFLOAT-19 |  |  | Process Value |  |  | EXTER_READFLOAT[19] |  |  | OVERVIEW, PIC_802C MAKE UP FROM V700
EXTER_READFLOAT-20 |  |  | Process Value |  |  | EXTER_READFLOAT[20] |  |  | LIC_101A T1 WTR PMP RECYCLE, OVERVIEW, P1 & P2 WW PMPS SET POINTS, P1/P2 WATER PMP TREND, TANK T-1 TREND, UTILITY AIR / POWER TREND
EXTER_READFLOAT-22 |  |  | Process Value |  |  | EXTER_READFLOAT[22] |  |  | BS&W TREND, OVERVIEW, P4 & P5 OIL PUMP SET POINTS, P4/P5 OIL PMPS TREND, V-800 SET POINTS
EXTER_READFLOAT-23 |  |  | Process Value |  |  | EXTER_READFLOAT[23] |  |  | OVERVIEW, P4 & P5 OIL PUMP SET POINTS, P4/P5 OIL PMPS TREND
EXTER_READFLOAT-24 |  |  | Process Value |  |  | EXTER_READFLOAT[24] |  |  | OVERVIEW, P1 & P2 WW PMPS SET POINTS, P1/P2 WATER PMP TREND, UTILITY AIR / POWER TREND
EXTER_READFLOAT-25 |  |  | Process Value |  |  | EXTER_READFLOAT[25] |  |  | OVERVIEW, V700 VALVES TEND
EXTER_READFLOAT-26 |  |  | Process Value |  |  | EXTER_READFLOAT[26] |  |  | LIC_801A POOL SEPARATOR OIL, OVERVIEW, P4 & P5 OIL PUMP SET POINTS, V-800 SET POINTS
EXTER_READFLOAT-29 |  |  | Process Value |  |  | EXTER_READFLOAT[29] |  |  | LIC_101A T1 WTR PMP RECYCLE, OVERVIEW, P1 & P2 WW PMPS SET POINTS, P1/P2 WATER PMP TREND, TANK T-1 TREND, UTILITY AIR / POWER TREND
EXTER_READFLOAT-3 |  |  | Process Value |  |  | EXTER_READFLOAT[3] |  |  | BS&W TREND, INLET GAS PRESS TREND, LIC_701A POOL SEPARATOR OIL, LXIC_701B V700 _INTERFACE LVL, OVERVIEW, PIC_700 POOL SEPARATOR PRESS, V-700 SET POINTS, V700 TREND, V700 VALVES TEND
EXTER_READFLOAT-30 |  |  | Process Value |  |  | EXTER_READFLOAT[30] |  |  | LIC_101A T1 WTR PMP RECYCLE, OVERVIEW, P1 & P2 WW PMPS SET POINTS, P6 OIL SKIM PMP TREND, P6 OIL SKIM PUMP SET POINTS, T-1 SET POINTS, TANK T-1 TREND
EXTER_READFLOAT-31 |  |  | Process Value |  |  | EXTER_READFLOAT[31] |  |  | LIC_101A T1 WTR PMP RECYCLE, OVERVIEW, P1 & P2 WW PMPS SET POINTS, P6 OIL SKIM PMP TREND, P6 OIL SKIM PUMP SET POINTS, T-1 SET POINTS, TANK T-1 TREND
EXTER_READFLOAT-32 |  |  | Process Value |  |  | EXTER_READFLOAT[32] |  |  | LIC_101A T1 WTR PMP RECYCLE, P1 & P2 WW PMPS SET POINTS, P1/P2 WATER PMP TREND, TANK T-1 TREND, UTILITY AIR / POWER TREND
EXTER_READFLOAT-33 |  |  | Process Value |  |  | EXTER_READFLOAT[33] |  |  | OVERVIEW, P4 & P5 OIL PUMP SET POINTS, P4/P5 OIL PMPS TREND
EXTER_READFLOAT-4 |  |  | Process Value |  |  | EXTER_READFLOAT[4] |  |  | BS&W TREND, OVERVIEW, V-700 SET POINTS
EXTER_READFLOAT-5 |  |  | Process Value |  |  | EXTER_READFLOAT[5] |  |  | LXIC_701B V700 _INTERFACE LVL, OVERVIEW, PIC_700 POOL SEPARATOR PRESS, V-700 SET POINTS, V700 TREND, V700 VALVES TEND
EXTER_READFLOAT-6 |  |  | Process Value |  |  | EXTER_READFLOAT[6] |  |  | LIC_701A POOL SEPARATOR OIL, OVERVIEW, PIC_700 POOL SEPARATOR PRESS, V-700 SET POINTS, V-800 SET POINTS, V700 TREND, V700 VALVES TEND
EXTER_READFLOAT-7 |  |  | Process Value |  |  | EXTER_READFLOAT[7] |  |  | LXIC_701B V700 _INTERFACE LVL, OVERVIEW, PIC_700 POOL SEPARATOR PRESS, V-700 SET POINTS, V-800 SET POINTS, V700 VALVES TEND
EXTER_READFLOAT-8 |  |  | Process Value |  |  | EXTER_READFLOAT[8] |  |  | OVERVIEW
FIT_101 | bpd | P1 P2 Disch Water Flow Scaled 0-50000 BPD | Process Value |  |  | RACK00_SLOT05_TABLE[2] | P1 P2 Disch Water Flow Scaled 0-50000 BPD | CPA_Screen | RACK_00_SLOT_5 ANALOG INPUT
FT_101B | bpd | P1 / P2 Disch Recycle Flow To T1 | UNCLASSIFIED |  |  | RACK00_SLOT05_TABLE[7] | P1 / P2 Disch Recycle Flow To T1 | CPA_Screen | OVERVIEW, P1 & P2 WW PMPS SET POINTS, RACK_00_SLOT_5 ANALOG INPUT
FT_1701 |  | Smith Meter To 6D Lact Meter Pulses | UNCLASSIFIED |  |  | RACK00_SLOT14_TABLE[0] | Smith Meter To 6D Lact Meter Pulses | CPA_Screen | RACK_00_SLOT_14 DISCRETE INPUT
HS_606 |  | P4 Oil Pump In Automatic Position 1=Automatic | UNCLASSIFIED |  |  | RACK00_SLOT15_TABLE[6] | P4 Oil Pump In Automatic Position 1=Automatic | CPA_Screen | P4 & P5 OIL PUMP SET POINTS, RACK_00_SLOT_15 DISCRETE INPUT
HS_607 |  | P5 Oil Pump In Automatic Position 1=Automatic | UNCLASSIFIED |  |  | RACK00_SLOT15_TABLE[9] | P5 Oil Pump In Automatic Position 1=Automatic | CPA_Screen | P4 & P5 OIL PUMP SET POINTS, RACK_00_SLOT_15 DISCRETE INPUT
HS_630 |  | P6 Oil Skim Pump In Automatic Position 1=Automatic | UNCLASSIFIED |  |  | RACK00_SLOT15_TABLE[12] | P6 Oil Skim Pump In Automatic Position 1=Automatic | CPA_Screen | P6 OIL SKIM PUMP SET POINTS, RACK_00_SLOT_15 DISCRETE INPUT
HS_633 |  | P1 Water Pump In Automatic Position 1 = Automatic | Process Value |  |  | RACK00_SLOT15_TABLE[0] | P1 Water Pump In Automatic Position 1 = Automatic | CPA_Screen | P1 & P2 WW PMPS SET POINTS, RACK_00_SLOT_15 DISCRETE INPUT
HS_635 |  | P2 Water Pump In Automatic Position 1 = Automatic | Process Value |  |  | RACK00_SLOT15_TABLE[3] | P2 Water Pump In Automatic Position 1 = Automatic | CPA_Screen | P1 & P2 WW PMPS SET POINTS, RACK_00_SLOT_15 DISCRETE INPUT
INSTRUMENT AIR PRESSURE SCALED 0 TO 200 PSI | psi | Pit_001 | Process Value |  |  | RACK00_SLOT06_TABLE[6] | Pit_001 | CPA_Screen | INSTRUMENT AIR SET POINTS, OVERVIEW, RACK_00_SLOT_6 ANALOG INPUT, UTILITY AIR / POWER TREND
INTEGER-1001 |  |  | UNCLASSIFIED |  |  | INTEGER[1001] |  |  | P1 & P2 WW PMPS SET POINTS, T-1 SET POINTS
INTEGER-1002 |  |  | UNCLASSIFIED |  |  | INTEGER[1002] |  |  | V-700 SET POINTS
INTEGER-1003 |  |  | UNCLASSIFIED |  |  | INTEGER[1003] |  |  | V-800 SET POINTS
INTEGER-5 |  | V700 Interface Selection 1=Rosemount Bridal 2=Drexelbrook Vessel | Selection |  |  | INTEGER[5] | V700 Interface Selection 1=Rosemount Bridal 2=Drexelbrook Vessel | IONaming | OVERVIEW
INTEGER-6 |  | V800 Interface Selection 1=Rosemount Bridal 2=Drexelbrook Vessel | Selection |  |  | INTEGER[6] | V800 Interface Selection 1=Rosemount Bridal 2=Drexelbrook Vessel | IONaming | OVERVIEW
INTEGER-901 |  |  | UNCLASSIFIED |  |  | INTEGER[901] |  |  | P1 & P2 WW PMPS SET POINTS
INTEGER-902 |  |  | UNCLASSIFIED |  |  | INTEGER[902] |  |  | P1 & P2 WW PMPS SET POINTS
INTEGER-904 |  |  | UNCLASSIFIED |  |  | INTEGER[904] |  |  | P4 & P5 OIL PUMP SET POINTS
INTEGER-905 |  |  | UNCLASSIFIED |  |  | INTEGER[905] |  |  | P4 & P5 OIL PUMP SET POINTS
INTEGER-906 |  |  | UNCLASSIFIED |  |  | INTEGER[906] |  |  | P6 OIL SKIM PUMP SET POINTS
INTEGER-911 |  |  | UNCLASSIFIED |  |  | INTEGER[911] |  |  | P1 & P2 WW PMPS SET POINTS
INTEGER-914 |  |  | UNCLASSIFIED |  |  | INTEGER[914] |  |  | P4 & P5 OIL PUMP SET POINTS
LAL_301A |  | Test Separator #301 Level Switch Low | Input |  |  | RACK00_SLOT13_TABLE[4] | Test Separator #301 Level Switch Low | CPA_Screen | RACK_00_SLOT_13 DISCRETE INPUT
LIT-T1 |  | T-1 Water Storage Tank Level Alarm High High | High High Alarm |  |  | ALARM[10] | Lahh_T1 T-1 Water Storage Tank Level Alarm High High | Alarm | OVERVIEW, P1 & P2 WW PMPS SET POINTS, P6 OIL SKIM PUMP SET POINTS, T-1 SET POINTS
LIT-T1 |  | T-1 Water Storage Tank Level Alarm High | High Alarm |  |  | ALARM[11] | Lah_T1 T-1 Water Storage Tank Level Alarm High | Alarm | OVERVIEW, P1 & P2 WW PMPS SET POINTS, P6 OIL SKIM PUMP SET POINTS, T-1 SET POINTS
LIT-T1 |  | T-1 Water Storage Tank Level Alarm Low | Low Alarm |  |  | ALARM[12] | Lal_T1 T-1 Water Storage Tank Level Alarm Low | Alarm | OVERVIEW, P1 & P2 WW PMPS SET POINTS, P6 OIL SKIM PUMP SET POINTS, T-1 SET POINTS
LIT-T1 |  | T-1 Water Storage Tank Level Alarm Low Low | Low Low Alarm |  |  | ALARM[13] | Lall_T1 T-1 Water Storage Tank Level Alarm Low Low | Alarm | OVERVIEW, P1 & P2 WW PMPS SET POINTS, P6 OIL SKIM PUMP SET POINTS, T-1 SET POINTS
LIT-V701 |  | V-700 Low Pressure Pool Separator Overall Level Alarm High | High Alarm |  |  | ALARM[81] | Lah_V701 V-700 Low Pressure Pool Separator Overall Level Alarm High | Alarm | OVERVIEW, V-700 SET POINTS
LIT-V701 |  | V-700 Low Pressure Pool Separator Overall Level Alarm Low | Low Alarm |  |  | ALARM[82] | Lal_V701 V-700 Low Pressure Pool Separator Overall Level Alarm Low | Alarm | OVERVIEW, V-700 SET POINTS
LIT-V701 |  | V-700 Low Pressure Pool Separator Overall Level Alarm Low Low | Low Low Alarm |  |  | ALARM[83] | Lall_V701 V-700 Low Pressure Pool Separator Overall Level Alarm Low Low | Alarm | OVERVIEW, V-700 SET POINTS
LIT-V701V-700 |  | Low Pressure Pool Separator Overall Level Alarm High High | High High Alarm |  |  | ALARM[80] | Lahh_V701V-700 Low Pressure Pool Separator Overall Level Alarm High High | Alarm | OVERVIEW, V-700 SET POINTS
LIT-V801 |  | V-800 Flash Vessel Overall Level Alarm High High | High High Alarm |  |  | ALARM[86] | Lahh_V801 V-800 Flash Vessel Overall Level Alarm High High | Alarm | OVERVIEW, P4 & P5 OIL PUMP SET POINTS, V-800 SET POINTS
LIT-V801 |  | V-800 Flash Vessel Overall Level Alarm High | High Alarm |  |  | ALARM[87] | Lah_V801 V-800 Flash Vessel Overall Level Alarm High | Alarm | OVERVIEW, P4 & P5 OIL PUMP SET POINTS, V-800 SET POINTS
LIT-V801 |  | V-800 Flash Vessel Overall Level Alarm Low | Low Alarm |  |  | ALARM[88] | Lal_V801 V-800 Flash Vessel Overall Level Alarm Low | Alarm | OVERVIEW, P4 & P5 OIL PUMP SET POINTS, V-800 SET POINTS
LIT-V801 |  | V-800 Flash Vessel Overall Level Alarm Low Low | Low Low Alarm |  |  | ALARM[89] | Lall_V801 V-800 Flash Vessel Overall Level Alarm Low Low | Alarm | OVERVIEW, P4 & P5 OIL PUMP SET POINTS, V-800 SET POINTS
LIT_101 | in | T1 Oil Bucket Weir Box Level Scaled 42" To 190" | Process Value |  |  | RACK00_SLOT05_TABLE[0] | T1 Oil Bucket Weir Box Level Scaled 42" To 190" | CPA_Screen | RACK_00_SLOT_5 ANALOG INPUT
LIT_701 | in | V700 Oil Weir Box Level Scaled 54"To 106" | Process Value |  |  | RACK00_SLOT05_TABLE[6] | V700 Oil Weir Box Level Scaled 54"To 106" | CPA_Screen | RACK_00_SLOT_5 ANALOG INPUT
LSH-701 |  | V-700 Low Pressure Pool Separator Overall Level Alarm High | Alarm |  |  | ALARM[28] | Lsh_701 V-700 Low Pressure Pool Separator Overall Level Alarm High | Alarm | OVERVIEW, V-700 SET POINTS
LSH-801 |  | V-800 Flash Vessel Overall Level Switch High | Alarm |  |  | ALARM[32] | Lsh_801 V-800 Flash Vessel Overall Level Switch High | Alarm | OVERVIEW, P4 & P5 OIL PUMP SET POINTS, V-800 SET POINTS
LSH-V201 |  | V-201Test Separator Overall Level Switch High | Alarm |  |  | ALARM[39] | Lsh_V201 V-201Test Separator Overall Level Switch High | Alarm
LSH-V301 |  | V-301Test Separator Overall Level Switch High | Alarm |  |  | ALARM[41] | Lsh_V301 V-301Test Separator Overall Level Switch High | Alarm
LSHH-701 |  | V-700 Low Pressure Pool Separator Overall Level Alarm High High | Alarm |  |  | ALARM[27] | Lshh_701 V-700 Low Pressure Pool Separator Overall Level Alarm High High | Alarm | OVERVIEW, V-700 SET POINTS
LSHH-801 |  | V-800 Flash Vessel Overall Level Switch High High | Alarm |  |  | ALARM[31] | Lshh_801 V-800 Flash Vessel Overall Level Switch High High | Alarm | OVERVIEW, P4 & P5 OIL PUMP SET POINTS, V-800 SET POINTS
LSHH-T1 |  | T-1 Water Storage Tank Level Switch High High | Alarm |  |  | ALARM[4] | Lshh_T1 T-1 Water Storage Tank Level Switch High High | Alarm | OVERVIEW, P1 & P2 WW PMPS SET POINTS, P6 OIL SKIM PUMP SET POINTS, T-1 SET POINTS
LSHH_100 |  | T 1 Water Tank Level Switch High High | Input |  | 1=Ok;0=High Level | RACK00_SLOT07_TABLE[8] | T 1 Water Tank Level Switch High High | CPA_Screen | RACK_00_SLOT_7 ANALOG INPUT
LSHH_101 |  | Water Storage Tank T-1 Level Switch High High | Input |  | 1=Ok;0=High Level | RACK00_SLOT13_TABLE[6] | Water Storage Tank T-1 Level Switch High High | CPA_Screen | RACK_00_SLOT_13 DISCRETE INPUT
LSHH_701 |  | V 700 Low Pressure Pool Vessel Level Switch High High | Input |  | 1=Ok;0=High Level | RACK00_SLOT07_TABLE[0] | V 700 Low Pressure Pool Vessel Level Switch High High | CPA_Screen | RACK_00_SLOT_7 ANALOG INPUT
LSHH_703 |  | V700 Low Pressure Pool Vessel Oil Weir Box Level Switch Hi Hi | Input |  | 1=Ok;0=High Level | RACK00_SLOT07_TABLE[2] | V700 Low Pressure Pool Vessel Oil Weir Box Level Switch Hi Hi | CPA_Screen | RACK_00_SLOT_7 ANALOG INPUT
LSHH_801 |  | V 800 Flash Vessel Level Switch High High | Input |  | 1=Ok;0=High Level | RACK00_SLOT07_TABLE[4] | V 800 Flash Vessel Level Switch High High | CPA_Screen | RACK_00_SLOT_7 ANALOG INPUT
LSH_201 |  | V 201 Test Separator Level Switch High | Input |  | 1=Ok;0=High Level | RACK00_SLOT07_TABLE[10] | V 201 Test Separator Level Switch High | CPA_Screen | RACK_00_SLOT_7 ANALOG INPUT
LSH_201 |  | Test Separator #201 Level Switch High | Input |  | 1=Ok;0=High Level | RACK00_SLOT13_TABLE[0] | Test Separator #201 Level Switch High | CPA_Screen | RACK_00_SLOT_13 DISCRETE INPUT
LSH_301 |  | V 301 Test Separator Level Switch High | Input |  | 1=Ok;0=High Level | RACK00_SLOT07_TABLE[12] | V 301 Test Separator Level Switch High | CPA_Screen | RACK_00_SLOT_7 ANALOG INPUT
LSH_301 |  | Test Separator #301 Level Switch High | Input |  | 1=Ok;0=High Level | RACK00_SLOT13_TABLE[3] | Test Separator #301 Level Switch High | CPA_Screen | RACK_00_SLOT_13 DISCRETE INPUT
LSH_703 |  | V700 Low Pressure Pool Oil Level Switch High 1=Ok 0-Alarm | Input |  | 1=Ok;0=High Level | RACK00_SLOT13_TABLE[13] | V700 Low Pressure Pool Oil Level Switch High 1=Ok 0-Alarm | CPA_Screen | RACK_00_SLOT_13 DISCRETE INPUT
LSH_801 |  | V800 Flash Vessel Oil Weir Box High Level Switch | Input |  | 1=Ok;0=High Level | RACK00_SLOT07_TABLE[6] | V800 Flash Vessel Oil Weir Box High Level Switch | CPA_Screen | RACK_00_SLOT_7 ANALOG INPUT
LSH_801 |  | V800 Flash Vessel Oil Level Switch High | Input |  | 1=Ok;0=High Level | RACK00_SLOT14_TABLE[8] | V800 Flash Vessel Oil Level Switch High | CPA_Screen | RACK_00_SLOT_14 DISCRETE INPUT
LSL-701 |  | V-700 Low Pressure Pool Separator Overall Level Alarm Low | Alarm |  |  | ALARM[29] | Lsl_701 V-700 Low Pressure Pool Separator Overall Level Alarm Low | Alarm | OVERVIEW, V-700 SET POINTS
LSL-801 |  | V-800 Flash Vessel Overall Level Switch Low | Alarm |  |  | ALARM[33] | Lsl_801 V-800 Flash Vessel Overall Level Switch Low | Alarm | OVERVIEW, P4 & P5 OIL PUMP SET POINTS, V-800 SET POINTS
LSL-V201 |  | V-201Test Separator Overall Level Switch Low | Alarm |  |  | ALARM[40] | Lsl_V201 V-201Test Separator Overall Level Switch Low | Alarm
LSL-V301 |  | V-301Test Separator Overall Level Switch Low | Alarm |  |  | ALARM[42] | Lsl_V301 V-301Test Separator Overall Level Switch Low | Alarm
LSLL-701 |  | V-700 Low Pressure Pool Separator Overall Level Switch Low Low | Alarm |  |  | ALARM[30] | Lsll_701 V-700 Low Pressure Pool Separator Overall Level Switch Low Low | Alarm | OVERVIEW, V-700 SET POINTS
LSLL-801 |  | V-800 Flash Vessel Overall Level Switch Low Low | Alarm |  |  | ALARM[34] | Lsll_801 V-800 Flash Vessel Overall Level Switch Low Low | Alarm | OVERVIEW, P4 & P5 OIL PUMP SET POINTS, V-800 SET POINTS
LSLL-T1 |  | T-1 Water Storage Tank Level Switch Low Low | Alarm |  |  | ALARM[5] | Lsll_T1 T-1 Water Storage Tank Level Switch Low Low | Alarm | OVERVIEW, P1 & P2 WW PMPS SET POINTS, P6 OIL SKIM PUMP SET POINTS, T-1 SET POINTS
LSLL_100 |  | T 1 Water Tank Level Switch Low Low | Input |  | 1=Ok;0=Low Level | RACK00_SLOT07_TABLE[9] | T 1 Water Tank Level Switch Low Low | CPA_Screen | RACK_00_SLOT_7 ANALOG INPUT
LSLL_101 |  | Water Storage Tank T-1 Level Switch Low Low | Input |  | 1=Ok;0=Low Level | RACK00_SLOT13_TABLE[7] | Water Storage Tank T-1 Level Switch Low Low | CPA_Screen | RACK_00_SLOT_13 DISCRETE INPUT
LSLL_701 |  | V 700 Low Pressure Pool Vessel Level Switch Low Low | Input |  | 1=Ok;0=Low Level | RACK00_SLOT07_TABLE[1] | V 700 Low Pressure Pool Vessel Level Switch Low Low | CPA_Screen | RACK_00_SLOT_7 ANALOG INPUT
LSLL_703 |  | V700 Low Pressure Pool Vessel Oil Weir Box Level Switch Lo Lo | Input |  | 1=Ok;0=Low Level | RACK00_SLOT07_TABLE[3] | V700 Low Pressure Pool Vessel Oil Weir Box Level Switch Lo Lo | CPA_Screen | RACK_00_SLOT_7 ANALOG INPUT
LSLL_801 |  | V 800 Flash Vessel Level Switch Low Low | Input |  | 1=Ok;0=Low Level | RACK00_SLOT07_TABLE[5] | V 800 Flash Vessel Level Switch Low Low | CPA_Screen | RACK_00_SLOT_7 ANALOG INPUT
LSL_201 |  | Test Separator #201 Level Switch Low | Input |  | 1=Ok;0=Low Level | RACK00_SLOT13_TABLE[1] | Test Separator #201 Level Switch Low | CPA_Screen | RACK_00_SLOT_13 DISCRETE INPUT
LSL_301 |  | V 301 Test Separator Level Switch Low | Input |  | 1=Ok;0=Low Level | RACK00_SLOT07_TABLE[13] | V 301 Test Separator Level Switch Low | CPA_Screen | RACK_00_SLOT_7 ANALOG INPUT
LSL_801 |  | V800 Flash Vessel Oil Weir Box Low Level Switch | Input |  | 1=Ok;0=Low Level | RACK00_SLOT07_TABLE[7] | V800 Flash Vessel Oil Weir Box Low Level Switch | CPA_Screen | RACK_00_SLOT_7 ANALOG INPUT
LSL_801 |  | V800 Flash Vessel Oil Level Switch Low | Input |  | 1=Ok;0=Low Level | RACK00_SLOT14_TABLE[9] | V800 Flash Vessel Oil Level Switch Low | CPA_Screen | RACK_00_SLOT_14 DISCRETE INPUT
LXIT-701 |  | V-700 Low Pressure Pool Separator Interface Level Alarm High High | High High Alarm |  |  | ALARM[23] | Lxahh_701 V-700 Low Pressure Pool Separator Interface Level Alarm High High | Alarm | OVERVIEW, V-700 SET POINTS
LXIT-701A | in | V700 Rosemount Interface Bridal Scaled 0 To 91" | Process Value |  |  | RACK00_SLOT05_TABLE[9] | V700 Rosemount Interface Bridal Scaled 0 To 91" | CPA_Screen | OVERVIEW, RACK_00_SLOT_5 ANALOG INPUT, V-700 SET POINTS
LXIT-801 |  | V-800 Flash Vessel Interface Level Alarm High High | High High Alarm |  |  | ALARM[35] | Lxahh_801 V-800 Flash Vessel Interface Level Alarm High High | Alarm | OVERVIEW, P4 & P5 OIL PUMP SET POINTS, V-800 SET POINTS
LXIT-801 |  | V-800 Flash Vessel Interface Level Alarm High | High Alarm |  |  | ALARM[36] | Lxah_801 V-800 Flash Vessel Interface Level Alarm High | Alarm | OVERVIEW, P4 & P5 OIL PUMP SET POINTS, V-800 SET POINTS
LXIT-801 |  | V-800 Flash Vessel Interface Level Alarm Low | Low Alarm |  |  | ALARM[37] | Lxal_801 V-800 Flash Vessel Interface Level Alarm Low | Alarm | OVERVIEW, P4 & P5 OIL PUMP SET POINTS, V-800 SET POINTS
LXIT-801 |  | V-800 Flash Vessel Interface Level Alarm Low Low | Low Low Alarm |  |  | ALARM[38] | Lxall_801 V-800 Flash Vessel Interface Level Alarm Low Low | Alarm | OVERVIEW, P4 & P5 OIL PUMP SET POINTS, V-800 SET POINTS
LXIT-T1 |  | T-1 Water Storage Tank Interface Level Alarm High High | High High Alarm |  |  | ALARM[6] | Lxahh_T1 T-1 Water Storage Tank Interface Level Alarm High High | Alarm | OVERVIEW, P1 & P2 WW PMPS SET POINTS, P6 OIL SKIM PUMP SET POINTS, T-1 SET POINTS
LXIT-T1 |  | T-1 Water Storage Tank Interface Level Alarm High | High Alarm |  |  | ALARM[7] | Lxah_T1 T-1 Water Storage Tank Interface Level Alarm High | Alarm | OVERVIEW, P1 & P2 WW PMPS SET POINTS, P6 OIL SKIM PUMP SET POINTS, T-1 SET POINTS
LXIT-T1 |  | T-1 Water Storage Tank Interface Level Alarm Low | Low Alarm |  |  | ALARM[8] | Lxal_T1 T-1 Water Storage Tank Interface Level Alarm Low | Alarm | OVERVIEW, P1 & P2 WW PMPS SET POINTS, P6 OIL SKIM PUMP SET POINTS, T-1 SET POINTS
LXIT-T1 |  | T-1 Water Storage Tank Interface Level Alarm Low Low | Low Low Alarm |  |  | ALARM[9] | Lxall_T1 T-1 Water Storage Tank Interface Level Alarm Low Low | Alarm | OVERVIEW, P1 & P2 WW PMPS SET POINTS, P6 OIL SKIM PUMP SET POINTS, T-1 SET POINTS
LXIT-V701 |  | V-700 Low Pressure Pool Separator Interface Level Alarm High | High Alarm |  |  | ALARM[24] | Lxah_V701 V-700 Low Pressure Pool Separator Interface Level Alarm High | Alarm | OVERVIEW, V-700 SET POINTS
LXIT-V701 |  | V-700 Low Pressure Pool Separator Interface Level Alarm Low | Low Alarm |  |  | ALARM[25] | Lxal_V701 V-700 Low Pressure Pool Separator Interface Level Alarm Low | Alarm | OVERVIEW, V-700 SET POINTS
LXIT-V701 |  | V-700 Low Pressure Pool Separator Interface Level Alarm Low Low | Low Low Alarm |  |  | ALARM[26] | Lxall_V701 V-700 Low Pressure Pool Separator Interface Level Alarm Low Low | Alarm | OVERVIEW, V-700 SET POINTS
LXIT_100 | in | T1 Tank Water Level Scaled 13" To 190" | Process Value |  |  | RACK00_SLOT05_TABLE[1] | T1 Tank Water Level Scaled 13" To 190" | CPA_Screen | RACK_00_SLOT_5 ANALOG INPUT
LXIT_701_B | in | V700 Drexelbrook Interface Scaled 0 To 120" | Process Value |  |  | RACK00_SLOT05_TABLE[11] | V700 Drexelbrook Interface Scaled 0 To 120" | CPA_Screen | OVERVIEW, RACK_00_SLOT_5 ANALOG INPUT, V-700 SET POINTS
LXIT_801 | in | V800 Drexelbrook Interface Level Scaled 0-120" | Process Value |  |  | RACK00_SLOT05_TABLE[14] | V800 Drexelbrook Interface Level Scaled 0-120" | CPA_Screen | OVERVIEW, RACK_00_SLOT_5 ANALOG INPUT, V-800 SET POINTS
LXIT_801_B |  | V800 Rosemount Interface Bridal Scaled 0-89" | Process Value |  |  | RACK00_SLOT05_TABLE[12] | V800 Rosemount Interface Bridal Scaled 0-89" | CPA_Screen | OVERVIEW, RACK_00_SLOT_5 ANALOG INPUT, V-800 SET POINTS
LXY_701 | % | V700 Low Pressure Pool Separator Interface Level Valve | Process Value |  |  | RACK00_SLOT09_TABLE[4] | V700 Low Pressure Pool Separator Interface Level Valve | CPA_Screen | RACK_00_SLOT_9 ANALOG OUTPUT
LXY_801 | % | V800 Flash Vessel Secondary 6" Interface Level Control Valve | Control Signal |  |  | RACK00_SLOT10_TABLE[1] | V800 Flash Vessel Secondary 6" Interface Level Control Valve | CPA_Screen | RACK_00_SLOT_10 ANALOG OUTPUT
LXY_801A | % | V800 Flash Vessel Primary 4" Interface Level Control Valve | Control Signal |  |  | RACK00_SLOT10_TABLE[0] | V800 Flash Vessel Primary 4" Interface Level Control Valve | CPA_Screen | RACK_00_SLOT_10 ANALOG OUTPUT
LY-101A | % | P1 P2 Water Pumps Discharge Recycle Into Tank T1 100=Opn | Control Valve |  |  | RACK00_SLOT11_TABLE[4] | P1 P2 Water Pumps Discharge Recycle Into Tank T1 100=Opn | CPA_Screen | RACK_00_SLOT_11 ANALOG OUTPUT
LY_701 | % | V700 Low Pressure Pool Separator Oil Level Cntrl Valve 100=Cls | Process Value |  |  | RACK00_SLOT09_TABLE[5] | V700 Low Pressure Pool Separator Oil Level Cntrl Valve 100=Cls | CPA_Screen | RACK_00_SLOT_9 ANALOG OUTPUT
LY_801 | % | V800 Flash Vessel Oil Weir Box Control Valve | Control Signal |  |  | RACK00_SLOT10_TABLE[2] | V800 Flash Vessel Oil Weir Box Control Valve | CPA_Screen | RACK_00_SLOT_10 ANALOG OUTPUT
M60@8 |  |  | UNCLASSIFIED |  |  | M60@8 |  |  | OVERVIEW, V-700 SET POINTS
P-1 |  | P-1 P-2 Water Shipping Pumps Discharge. Pressure Alarm High High | High High Alarm |  |  | ALARM[54] | P-1 P-2 Water Shipping Pumps Discharge. Pressure Alarm High High | Alarm | OVERVIEW, P1 & P2 WW PMPS SET POINTS
P-1 |  | P-1 P-2 Water Shipping Pumps Discharge. Pressure Alarm High | High Alarm |  |  | ALARM[55] | P-1 P-2 Water Shipping Pumps Discharge. Pressure Alarm High | Alarm | OVERVIEW, P1 & P2 WW PMPS SET POINTS
P-1 |  | P-1 P-2 Water Shipping Pumps Discharge. Pressure Alarm Low | Low Alarm |  |  | ALARM[56] | P-1 P-2 Water Shipping Pumps Discharge. Pressure Alarm Low | Alarm | OVERVIEW, P1 & P2 WW PMPS SET POINTS
P-1 |  | P-1 P-2 Water Shipping Pumps Discharge. Pressure Alarm Low Low | Low Low Alarm |  |  | ALARM[57] | P-1 P-2 Water Shipping Pumps Discharge. Pressure Alarm Low Low | Alarm | OVERVIEW, P1 & P2 WW PMPS SET POINTS
P-1 |  | Xa_P1 P1 Water Pump Failed To Run Alarm | Alarm |  |  | ALARM[18] | Xa_P1 P1 Water Pump Failed To Run Alarm | Alarm
P-1 |  | Fahh_ 101 P1 / P2 Common Flow Alarm High High | High High Alarm |  |  | ALARM[91] | Fahh_ 101 P1 / P2 Common Flow Alarm High High | Alarm | P1 & P2 WW PMPS SET POINTS
P-1 |  | Fah_ 101 P1 / P2 Common Flow Alarm High | High Alarm |  |  | ALARM[92] | Fah_ 101 P1 / P2 Common Flow Alarm High | Alarm | P1 & P2 WW PMPS SET POINTS
P-1 |  | Fal_ 101 P1 / P2 Common Flow Alarm Low | Low Alarm |  |  | ALARM[93] | Fal_ 101 P1 / P2 Common Flow Alarm Low | Alarm | P1 & P2 WW PMPS SET POINTS
P-1 |  | Fall_ 101 P1 / P2 Common Flow Alarm Low Low | Low Low Alarm |  |  | ALARM[94] | Fall_ 101 P1 / P2 Common Flow Alarm Low Low | Alarm | P1 & P2 WW PMPS SET POINTS
P-1 WATER PUMP OUTPUT TO CR-1 1= RUN PMP |  |  | UNCLASSIFIED |  |  | RACK00_SLOT16_TABLE[1] |  |  | RACK_00_SLOT_16 RELAY OUTPUT
P-2 |  | Xa_P2 P-2 Water Pump Failed To Run Alarm | Alarm |  |  | ALARM[19] | Xa_P2 P-2 Water Pump Failed To Run Alarm | Alarm
P-2 WATER PUMP OUTPUT TO CR-2 1=RUN PMP |  |  | UNCLASSIFIED |  |  | RACK00_SLOT16_TABLE[2] |  |  | RACK_00_SLOT_16 RELAY OUTPUT
P-4 |  | P-4 P-5 Oil Shipping Pumps Discharge. Pressure Alarm High High | High High Alarm |  |  | ALARM[58] | P-4 P-5 Oil Shipping Pumps Discharge. Pressure Alarm High High | Alarm | OVERVIEW, P4 & P5 OIL PUMP SET POINTS
P-4 |  | P-4 P-5 Oil Shipping Pumps Discharge. Pressure Alarm Low | Low Alarm |  |  | ALARM[60] | P-4 P-5 Oil Shipping Pumps Discharge. Pressure Alarm Low | Alarm | OVERVIEW, P4 & P5 OIL PUMP SET POINTS
P-4 |  | P-4 P-5 Oil Shipping Pumps Discharge. Pressure Alarm Low Low | Low Low Alarm |  |  | ALARM[61] | P-4 P-5 Oil Shipping Pumps Discharge. Pressure Alarm Low Low | Alarm | OVERVIEW, P4 & P5 OIL PUMP SET POINTS
P-4 |  | Xa_P4 P4 Oil Pump Failed To Run Alarm | Alarm |  |  | ALARM[20] | Xa_P4 P4 Oil Pump Failed To Run Alarm | Alarm
P-4 |  | P-4 P-5 Oil Shipping Pumps Discharge. Pressure Alarm High | High Alarm |  |  | ALARM[59] | P-4 P-5 Oil Shipping Pumps Discharge. Pressure Alarm High | Alarm
P-4 OIL PUMP OUTPUT TO CR-3 1= RUN PMP |  |  | UNCLASSIFIED |  |  | RACK00_SLOT16_TABLE[3] |  |  | RACK_00_SLOT_16 RELAY OUTPUT
P-5 |  | Xa_P5 P5 Oil Pump Failed To Run Alarm | Alarm |  |  | ALARM[21] | Xa_P5 P5 Oil Pump Failed To Run Alarm | Alarm
P-5 OIL PUMP OUTPUT TO CR-4 1= RUN PMP |  |  | UNCLASSIFIED |  |  | RACK00_SLOT16_TABLE[4] |  |  | RACK_00_SLOT_16 RELAY OUTPUT
P-6 |  | Xa_P6 P6 Oil Skim Pump Failed To Run Alarm | Alarm |  |  | ALARM[22] | Xa_P6 P6 Oil Skim Pump Failed To Run Alarm | Alarm
P-6 OIL SKIM PUMP OUTPUT TO CR-5 1= RUN PMP |  |  | UNCLASSIFIED |  |  | RACK00_SLOT16_TABLE[5] |  |  | RACK_00_SLOT_16 RELAY OUTPUT
P1 WATER PUMP SPEED INDICATION SCALED 0-60 Hz | hz | Si_P1 | UNCLASSIFIED |  |  | RACK00_SLOT06_TABLE[7] | Si_P1 | CPA_Screen | OVERVIEW, P1 & P2 WW PMPS SET POINTS, RACK_00_SLOT_6 ANALOG INPUT
P1 WTR PMP CURRENT INDICATION SCALED 0-213 AMPs |  | Ii_P1 | UNCLASSIFIED |  |  | RACK00_SLOT06_TABLE[8] | Ii_P1 | CPA_Screen | RACK_00_SLOT_6 ANALOG INPUT
P2 WATER PUMP SPEED INDICATION SCALED 0-60 Hz | hz | Si_P1 | UNCLASSIFIED |  |  | RACK00_SLOT06_TABLE[9] | Si_P1 | CPA_Screen | OVERVIEW, P1 & P2 WW PMPS SET POINTS, RACK_00_SLOT_6 ANALOG INPUT
P2 WTR PMP CURRENT INDICATION SCALED 0-213 AMPs |  | Ii_P2 | UNCLASSIFIED |  |  | RACK00_SLOT06_TABLE[10] | Ii_P2 | CPA_Screen | RACK_00_SLOT_6 ANALOG INPUT
P4 OIL PUMP CURRENT INDICATION SCALED 0 TO 3.2 |  | Ii_P4 | UNCLASSIFIED |  |  | RACK00_SLOT06_TABLE[12] | Ii_P4 | CPA_Screen | RACK_00_SLOT_6 ANALOG INPUT
P4 OIL PUMP SPEED INDICATION SCALE 0-60 Hz | hz | Si_P4 | UNCLASSIFIED |  |  | RACK00_SLOT06_TABLE[11] | Si_P4 | CPA_Screen | OVERVIEW, P4 & P5 OIL PUMP SET POINTS, RACK_00_SLOT_6 ANALOG INPUT
P5 OIL PUMP SPEED INDICATION SCALE 0-60 Hz | hz | Si_P5 | UNCLASSIFIED |  |  | RACK00_SLOT06_TABLE[13] | Si_P5 | CPA_Screen | OVERVIEW, P4 & P5 OIL PUMP SET POINTS, RACK_00_SLOT_6 ANALOG INPUT
PIT-001 |  | Site Instrument Air Pressure Alarm High High | High High Alarm |  |  | ALARM[43] | Pahh_001 Site Instrument Air Pressure Alarm High High | Alarm | INSTRUMENT AIR SET POINTS, OVERVIEW
PIT-001 |  | Site Instrument Air Pressure Alarm High | High Alarm |  |  | ALARM[44] | Pah_001 Site Instrument Air Pressure Alarm High | Alarm | INSTRUMENT AIR SET POINTS, OVERVIEW
PIT-001 |  | Site Instrument Air Pressure Alarm Low | Low Alarm |  |  | ALARM[45] | Pal_001 Site Instrument Air Pressure Alarm Low | Alarm | INSTRUMENT AIR SET POINTS, OVERVIEW
PIT-001 |  | Site Instrument Air Pressure Alarm Low Low | Low Low Alarm |  |  | ALARM[46] | Pall_001 Site Instrument Air Pressure Alarm Low Low | Alarm | INSTRUMENT AIR SET POINTS, OVERVIEW
PIT-1002 |  |  | Process Value |  |  | PIT_1002 |  |  | OVERVIEW
PIT-201 |  | Test Separator Pressure Alarm High High | High High Alarm |  |  | ALARM[62] | Pahh_201 Test Separator Pressure Alarm High High | Alarm
PIT-201 |  | Test Separator Pressure Alarm High | High Alarm |  |  | ALARM[63] | Pah_201 Test Separator Pressure Alarm High | Alarm
PIT-201 |  | Test Separator Pressure Alarm Low | Low Alarm |  |  | ALARM[64] | Pal_201 Test Separator Pressure Alarm Low | Alarm
PIT-201 |  | Test Separator Pressure Alarm Low Low | Low Alarm |  |  | ALARM[65] | Pal_201 Test Separator Pressure Alarm Low Low | Alarm
PIT-301 |  | Test Separator Pressure Alarm High High | High High Alarm |  |  | ALARM[66] | Pahh_301 Test Separator Pressure Alarm High High | Alarm
PIT-301 |  | Test Separator Pressure Alarm High | High Alarm |  |  | ALARM[67] | Pah_301 Test Separator Pressure Alarm High | Alarm
PIT-701 |  | V-700 Flash Vessel Pressure Alarm High High | High High Alarm |  |  | ALARM[50] | Pahh_701 V-700 Flash Vessel Pressure Alarm High High | Alarm | OVERVIEW, V-700 SET POINTS, V-800 SET POINTS
PIT-701 |  | V-700 Flash Vessel Pressure Alarm High | High Alarm |  |  | ALARM[51] | Pah_701 V-700 Flash Vessel Pressure Alarm High | Alarm | OVERVIEW, V-700 SET POINTS, V-800 SET POINTS
PIT-701 |  | V-700 Flash Vessel Pressure Alarm Low | Low Alarm |  |  | ALARM[52] | Pal_701 V-700 Flash Vessel Pressure Alarm Low | Alarm | OVERVIEW, V-700 SET POINTS, V-800 SET POINTS
PIT-701 |  | P-4 / P-5 Oil Pumps Suction Pressure Alarm Low | Low Alarm |  |  | ALARM[76] | Pal_701 P-4 / P-5 Oil Pumps Suction Pressure Alarm Low | Alarm | P4 & P5 OIL PUMP SET POINTS
PIT-701 |  | P-4 / P-5 Oil Pumps Suction Pressure Alarm Low Low | Low Alarm |  |  | ALARM[77] | Pal_701 P-4 / P-5 Oil Pumps Suction Pressure Alarm Low Low | Alarm | P4 & P5 OIL PUMP SET POINTS
PIT-701 |  | V-700 Flash Vessel Pressure Alarm Low Low | Low Low Alarm |  |  | ALARM[53] | Pall_701 V-700 Flash Vessel Pressure Alarm Low Low | Alarm | OVERVIEW, V-700 SET POINTS, V-800 SET POINTS
PIT-801 |  | V801 Flash Vessel Pressure Alarm High High | High High Alarm |  |  | ALARM[14] | Pahh_801 V801 Flash Vessel Pressure Alarm High High | Alarm | OVERVIEW, P4 & P5 OIL PUMP SET POINTS, V-800 SET POINTS
PIT-801 |  | V801 Flash Vessel Pressure Alarm High | High Alarm |  |  | ALARM[15] | Pah_801 V801 Flash Vessel Pressure Alarm High | Alarm | OVERVIEW, P4 & P5 OIL PUMP SET POINTS, V-800 SET POINTS
PIT-801 |  | V801 Flash Vessel Pressure Alarm Low | Low Alarm |  |  | ALARM[16] | Pal_801 V801 Flash Vessel Pressure Alarm Low | Alarm | OVERVIEW, P4 & P5 OIL PUMP SET POINTS, V-800 SET POINTS
PIT-801 |  | V801 Flash Vessel Pressure Alarm Low Low | Low Low Alarm |  |  | ALARM[17] | Pall_801 V801 Flash Vessel Pressure Alarm Low Low | Alarm | OVERVIEW, P4 & P5 OIL PUMP SET POINTS, V-800 SET POINTS
PIT_101 | psi | P1 P2 Discharge Water Pressure Scaled 0-250 PSI | Process Value |  |  | RACK00_SLOT05_TABLE[3] | P1 P2 Discharge Water Pressure Scaled 0-250 PSI | CPA_Screen | RACK_00_SLOT_5 ANALOG INPUT
PIT_201 | psi | Test Separator V 201 Inlet Header Pressure | Process Value |  |  | RACK00_SLOT04_TABLE[9] | Test Separator V 201 Inlet Header Pressure | CPA_Screen | RACK_00_SLOT_4 ANALOG INPUT
PIT_301 | psi | Test Separator V301 Header Inlet Pressure | Process Value |  |  | RACK00_SLOT04_TABLE[10] | Test Separator V301 Header Inlet Pressure | CPA_Screen | RACK_00_SLOT_4 ANALOG INPUT
PIT_301A | psi | Tester Separator V301 Gas Header Pressure | Process Value |  |  | RACK00_SLOT04_TABLE[7] | Tester Separator V301 Gas Header Pressure | CPA_Screen | RACK_00_SLOT_4 ANALOG INPUT
PIT_701 | psi | P-4/5 Suction Pressure | Process Value |  |  | RACK00_SLOT04_TABLE[11] | P-4/5 Suction Pressure | CPA_Screen | P4 & P5 OIL PUMP SET POINTS, RACK_00_SLOT_4 ANALOG INPUT
PIT_701 | psi | V700 Pressure Scaled 0 To 250 PSI | Process Value |  |  | RACK00_SLOT05_TABLE[8] | V700 Pressure Scaled 0 To 250 PSI | CPA_Screen | RACK_00_SLOT_5 ANALOG INPUT
PLC 24V DC POWER FAIL INPUT 1=OK 0=ALARM PWR LOSS |  | Powerfail, Alarm | Process Value |  |  | DataAcquisitionRead[266].1 | Powerfail, Alarm | IONaming | RACK_00_SLOT_12 DISCRETE INPUT
PSHH_701A |  | V700 Pl Pool Hi Hi Vessel Pressure Switch 1=Normal | Input |  | 1=Ok;0=High Level | RACK00_SLOT14_TABLE[3] | V700 Pl Pool Hi Hi Vessel Pressure Switch 1=Normal | CPA_Screen | RACK_00_SLOT_14 DISCRETE INPUT
PSHH_802 |  | V800 High High Vessel Pressure Switch 1=Normal | Input |  | 1=Ok;0=High Level | RACK00_SLOT14_TABLE[12] | V800 High High Vessel Pressure Switch 1=Normal | CPA_Screen | RACK_00_SLOT_14 DISCRETE INPUT
PSHH_AIR |  | Pshh Instrument Air | Switch |  |  | RACK00_SLOT13_TABLE[2] | Pshh Instrument Air | CPA_Screen | RACK_00_SLOT_13 DISCRETE INPUT
PT_110 | psi | Low Pressure Pool Header Pressure | UNCLASSIFIED |  |  | RACK00_SLOT04_TABLE[8] | Low Pressure Pool Header Pressure | CPA_Screen | RACK_00_SLOT_4 ANALOG INPUT
PT_1701 | psi | P4 / P5 Oil Shipping Pumps Discharge. Pressure | UNCLASSIFIED |  |  | RACK00_SLOT04_TABLE[14] | P4 / P5 Oil Shipping Pumps Discharge. Pressure | CPA_Screen | RACK_00_SLOT_4 ANALOG INPUT
PT_200 | psi | Tester Separator 1 Gas Header Pressure | Process Value |  |  | RACK00_SLOT04_TABLE[3] | Tester Separator 1 Gas Header Pressure | CPA_Screen | RACK_00_SLOT_4 ANALOG INPUT
PY_101A | % | Water Desander Flow Control Valve | Process Value |  |  | RACK00_SLOT09_TABLE[3] | Water Desander Flow Control Valve | CPA_Screen | RACK_00_SLOT_9 ANALOG OUTPUT
PY_702 | % | V700 Low Pressure Pool Separator Gas Pressure Control Valve | Process Value |  |  | RACK00_SLOT09_TABLE[6] | V700 Low Pressure Pool Separator Gas Pressure Control Valve | CPA_Screen | RACK_00_SLOT_9 ANALOG OUTPUT
PY_802 | % | V800 Flash Vessel Secondary Pressure Control 6" Valve 100=Cls | Control Signal |  |  | RACK00_SLOT10_TABLE[4] | V800 Flash Vessel Secondary Pressure Control 6" Valve 100=Cls | CPA_Screen | RACK_00_SLOT_10 ANALOG OUTPUT
PY_802B | % | V800 Flash Vessel Primary Pressure Control 4" Valve 100=Cls | Control Signal |  |  | RACK00_SLOT10_TABLE[3] | V800 Flash Vessel Primary Pressure Control 4" Valve 100=Cls | CPA_Screen | RACK_00_SLOT_10 ANALOG OUTPUT
PY_802C | % | V800 Flash Vessel Gas Makeup Control 2" Valve | Control Signal |  |  | RACK00_SLOT10_TABLE[5] | V800 Flash Vessel Gas Makeup Control 2" Valve | CPA_Screen | RACK_00_SLOT_10 ANALOG OUTPUT
RACK00_SLOT08_TABLE[11] SPARE ANALOG INPUT |  |  | UNCLASSIFIED |  |  | RACK00_SLOT08_TABLE[11] |  |  | RACK_00_SLOT_8 ANALOG INPUT
RACK00_SLOT08_TABLE[14] SPARE ANALOG INPUT |  |  | UNCLASSIFIED |  |  | RACK00_SLOT08_TABLE[14] |  |  | RACK_00_SLOT_8 ANALOG INPUT
RACK00_SLOT12_TABLE[10] DISCRETE OUTPUT |  |  | UNCLASSIFIED |  |  | RACK00_SLOT12_TABLE[10] |  |  | RACK_00_SLOT_12 DISCRETE INPUT
RACK00_SLOT12_TABLE[11] DISCRETE OUTPUT |  |  | UNCLASSIFIED |  |  | RACK00_SLOT12_TABLE[11] |  |  | RACK_00_SLOT_12 DISCRETE INPUT
RACK00_SLOT12_TABLE[13] DISCRETE OUTPUT |  | Rack00_Slot12_Table[12] Discrete Output | Control Signal |  |  | RACK00_SLOT12_TABLE[12] | Rack00_Slot12_Table[12] Discrete Output | CPA_Screen | RACK_00_SLOT_12 DISCRETE INPUT
RACK00_SLOT12_TABLE[3] DISCRETE OUTPUT |  |  | UNCLASSIFIED |  |  | RACK00_SLOT12_TABLE[3] |  |  | RACK_00_SLOT_12 DISCRETE INPUT
RACK00_SLOT12_TABLE[4] DISCRETE OUTPUT |  |  | UNCLASSIFIED |  |  | RACK00_SLOT12_TABLE[4] |  |  | RACK_00_SLOT_12 DISCRETE INPUT
RACK00_SLOT12_TABLE[5] DISCRETE OUTPUT |  |  | UNCLASSIFIED |  |  | RACK00_SLOT12_TABLE[5] |  |  | RACK_00_SLOT_12 DISCRETE INPUT
RACK00_SLOT12_TABLE[6] DISCRETE OUTPUT |  |  | UNCLASSIFIED |  |  | RACK00_SLOT12_TABLE[6] |  |  | RACK_00_SLOT_12 DISCRETE INPUT
RACK00_SLOT12_TABLE[7] DISCRETE OUTPUT |  |  | UNCLASSIFIED |  |  | RACK00_SLOT12_TABLE[7] |  |  | RACK_00_SLOT_12 DISCRETE INPUT
RACK00_SLOT12_TABLE[8] DISCRETE OUTPUT |  |  | UNCLASSIFIED |  |  | RACK00_SLOT12_TABLE[8] |  |  | RACK_00_SLOT_12 DISCRETE INPUT
RACK00_SLOT12_TABLE[9] DISCRETE OUTPUT |  |  | UNCLASSIFIED |  |  | RACK00_SLOT12_TABLE[9] |  |  | RACK_00_SLOT_12 DISCRETE INPUT
RACK00_SLOT16_TABLE[10] DISCRETE OUTPUT |  |  | UNCLASSIFIED |  |  | RACK00_SLOT16_TABLE[10] |  |  | RACK_00_SLOT_16 RELAY OUTPUT
RACK00_SLOT16_TABLE[11] DISCRETE OUTPUT |  |  | UNCLASSIFIED |  |  | RACK00_SLOT16_TABLE[11] |  |  | RACK_00_SLOT_16 RELAY OUTPUT
RACK00_SLOT16_TABLE[12] DISCRETE OUTPUT |  |  | UNCLASSIFIED |  |  | RACK00_SLOT16_TABLE[12] |  |  | RACK_00_SLOT_16 RELAY OUTPUT
RACK00_SLOT16_TABLE[13] DISCRETE OUTPUT |  |  | UNCLASSIFIED |  |  | RACK00_SLOT16_TABLE[13] |  |  | RACK_00_SLOT_16 RELAY OUTPUT
RACK00_SLOT16_TABLE[14] DISCRETE OUTPUT |  |  | UNCLASSIFIED |  |  | RACK00_SLOT16_TABLE[14] |  |  | RACK_00_SLOT_16 RELAY OUTPUT
RACK00_SLOT16_TABLE[15] DISCRETE OUTPUT |  |  | UNCLASSIFIED |  |  | RACK00_SLOT16_TABLE[15] |  |  | RACK_00_SLOT_16 RELAY OUTPUT
RACK00_SLOT16_TABLE[8] DISCRETE OUTPUT |  |  | UNCLASSIFIED |  |  | RACK00_SLOT16_TABLE[8] |  |  | RACK_00_SLOT_16 RELAY OUTPUT
RACK00_SLOT16_TABLE[9] DISCRETE OUTPUT |  |  | UNCLASSIFIED |  |  | RACK00_SLOT16_TABLE[9] |  |  | RACK_00_SLOT_16 RELAY OUTPUT
READFLOAT-10 |  | Site Total Samples | Low Alarm |  |  | READFLOAT[10] | Site Total Samples | IONaming | OVERVIEW, P1 & P2 WW PMPS SET POINTS, P6 OIL SKIM PUMP SET POINTS, T-1 SET POINTS, TANK T-1 TREND
READFLOAT-46 |  | Total Oil Discharge Sum Yesterday BBL | Day 1 Volume |  |  | READFLOAT[46] | Total Oil Discharge Sum Yesterday BBL | IONaming | OVERVIEW, P4 & P5 OIL PUMP SET POINTS
READFLOAT-734 |  |  | Process Value |  |  | READFLOAT[734] |  |  | OVERVIEW, P1 & P2 WW PMPS SET POINTS
SC_P1 | % | P1 Water Pump VFD Control Signal 0-100% | Process Value |  |  | RACK00_SLOT11_TABLE[0] | P1 Water Pump VFD Control Signal 0-100% | CPA_Screen | RACK_00_SLOT_11 ANALOG OUTPUT
SC_P2 | % | P2 Water Pump VFD Control Signal 0-100% | Process Value |  |  | RACK00_SLOT11_TABLE[1] | P2 Water Pump VFD Control Signal 0-100% | CPA_Screen | RACK_00_SLOT_11 ANALOG OUTPUT
SC_P4 | % | P4 Oil Pump VFD Control Signal 0-100% | Control Signal |  |  | RACK00_SLOT11_TABLE[2] | P4 Oil Pump VFD Control Signal 0-100% | CPA_Screen | RACK_00_SLOT_11 ANALOG OUTPUT
SC_P5 | % | P5 Oil Pump VFD Control Signal 0-100% | Control Signal |  |  | RACK00_SLOT11_TABLE[3] | P5 Oil Pump VFD Control Signal 0-100% | CPA_Screen | RACK_00_SLOT_11 ANALOG OUTPUT
SITE ALARM BEACON 1= NORMAL 0=ALARM |  |  | UNCLASSIFIED |  |  | RACK00_SLOT16_TABLE[0] |  |  | RACK_00_SLOT_16 RELAY OUTPUT
TEST SEPARATOR V 201 METER FLOW PULSER |  |  | UNCLASSIFIED |  |  | RACK00_SLOT12_TABLE[0] |  |  | RACK_00_SLOT_12 DISCRETE INPUT
TEST SEPARATOR V 301 METER FLOW PULSER |  |  | UNCLASSIFIED |  |  | RACK00_SLOT12_TABLE[1] |  |  | RACK_00_SLOT_12 DISCRETE INPUT
V700 LP POOL GAS BYPASS SOV 1= NORMAL |  |  | UNCLASSIFIED |  |  | RACK00_SLOT16_TABLE[6] |  |  | RACK_00_SLOT_16 RELAY OUTPUT
V800 FLASH VESSEL GAS BYPASS SOV 1= NORMAL |  |  | UNCLASSIFIED |  |  | RACK00_SLOT16_TABLE[7] |  |  | RACK_00_SLOT_16 RELAY OUTPUT
V800 FLASH VESSEL PRESSURE SCALED 0 TO 250 PSI | psi | PIT-802 | Process Value |  |  | RACK00_SLOT06_TABLE[2] | PIT-802 | CPA_Screen | RACK_00_SLOT_6 ANALOG INPUT
V800 VESSEL OIL WEIR BOX LEVEL SCALED 54" to 106" | in | Lit_801 | Process Value |  |  | RACK00_SLOT06_TABLE[0] | Lit_801 | CPA_Screen | RACK_00_SLOT_6 ANALOG INPUT
VFD_FAULT_P1 |  | P1 VFD Fault 0= Normal | UNCLASSIFIED |  |  | RACK00_SLOT15_TABLE[2] | P1 VFD Fault 0= Normal | CPA_Screen | RACK_00_SLOT_15 DISCRETE INPUT
VFD_FAULT_P2 |  | P2 VFD Fault 0= Normal | UNCLASSIFIED |  |  | RACK00_SLOT15_TABLE[5] | P2 VFD Fault 0= Normal | CPA_Screen | RACK_00_SLOT_15 DISCRETE INPUT
VFD_FAULT_P4 |  | P4 VFD Fault 0= Normal | UNCLASSIFIED |  |  | RACK00_SLOT15_TABLE[8] | P4 VFD Fault 0= Normal | CPA_Screen | RACK_00_SLOT_15 DISCRETE INPUT
VFD_FAULT_P5 |  | P5 VFD Fault 0= Normal | UNCLASSIFIED |  |  | RACK00_SLOT15_TABLE[11] | P5 VFD Fault 0= Normal | CPA_Screen | RACK_00_SLOT_15 DISCRETE INPUT
WRITEFLOAT-500 |  |  | Setpoint |  |  | WRITEFLOAT[500] |  |  | LIC_101A T1 WTR PMP RECYCLE, P1 & P2 WW PMPS SET POINTS
WRITEFLOAT-501 |  |  | Setpoint |  |  | WRITEFLOAT[501] |  |  | P1 & P2 WW PMPS SET POINTS
WRITEFLOAT-502 |  |  | Setpoint |  |  | WRITEFLOAT[502] |  |  | LIC_701A POOL SEPARATOR OIL
WRITEFLOAT-503 |  |  | Setpoint |  |  | WRITEFLOAT[503] |  |  | LXIC_701B V700 _INTERFACE LVL
WRITEFLOAT-504 |  |  | Setpoint |  |  | WRITEFLOAT[504] |  |  | LIC_801A POOL SEPARATOR OIL, P4 & P5 OIL PUMP SET POINTS
WRITEFLOAT-505 |  |  | Setpoint |  |  | WRITEFLOAT[505] |  |  | LXIC_801A PRI INTERFACE LEVEL
WRITEFLOAT-506 |  |  | Setpoint |  |  | WRITEFLOAT[506] |  |  | LXIT_801C SEC WTR INTERF LEVEL
WRITEFLOAT-507 |  |  | Setpoint |  |  | WRITEFLOAT[507] |  |  | PIC_700 POOL SEPARATOR PRESS
WRITEFLOAT-508 |  |  | Setpoint |  |  | WRITEFLOAT[508] |  |  | PIC_802 POOL SEPARATOR TO LP
WRITEFLOAT-509 |  |  | Setpoint |  |  | WRITEFLOAT[509] |  |  | PIC_802B POOL SEPARATOR TO VAC
WRITEFLOAT-510 |  |  | Setpoint |  |  | WRITEFLOAT[510] |  |  | PIC_802C MAKE UP FROM V700
WRITEFLOAT-671 |  |  | Setpoint |  |  | WRITEFLOAT[671] |  |  | P1 & P2 WW PMPS SET POINTS, T-1 SET POINTS
WRITEFLOAT-672 |  |  | Setpoint |  |  | WRITEFLOAT[672] |  |  | P1 & P2 WW PMPS SET POINTS, T-1 SET POINTS
WRITEFLOAT-673 |  |  | Setpoint |  |  | WRITEFLOAT[673] |  |  | P1 & P2 WW PMPS SET POINTS, T-1 SET POINTS
WRITEFLOAT-674 |  |  | Setpoint |  |  | WRITEFLOAT[674] |  |  | P1 & P2 WW PMPS SET POINTS, T-1 SET POINTS
WRITEFLOAT-675 |  |  | Setpoint |  |  | WRITEFLOAT[675] |  |  | T-1 SET POINTS
WRITEFLOAT-676 |  |  | Setpoint |  |  | WRITEFLOAT[676] |  |  | T-1 SET POINTS
WRITEFLOAT-677 |  |  | Setpoint |  |  | WRITEFLOAT[677] |  |  | T-1 SET POINTS
WRITEFLOAT-678 |  |  | Setpoint |  |  | WRITEFLOAT[678] |  |  | T-1 SET POINTS
WRITEFLOAT-679 |  |  | Setpoint |  |  | WRITEFLOAT[679] |  |  | P1 & P2 WW PMPS SET POINTS
WRITEFLOAT-680 |  |  | Setpoint |  |  | WRITEFLOAT[680] |  |  | P1 & P2 WW PMPS SET POINTS
WRITEFLOAT-681 |  |  | Setpoint |  |  | WRITEFLOAT[681] |  |  | P1 & P2 WW PMPS SET POINTS
WRITEFLOAT-682 |  |  | Setpoint |  |  | WRITEFLOAT[682] |  |  | P1 & P2 WW PMPS SET POINTS
WRITEFLOAT-699 |  |  | Setpoint |  |  | WRITEFLOAT[699] |  |  | P4 & P5 OIL PUMP SET POINTS
WRITEFLOAT-700 |  |  | Setpoint |  |  | WRITEFLOAT[700] |  |  | P4 & P5 OIL PUMP SET POINTS
WRITEFLOAT-701 |  |  | Setpoint |  |  | WRITEFLOAT[701] |  |  | P4 & P5 OIL PUMP SET POINTS
WRITEFLOAT-702 |  |  | Setpoint |  |  | WRITEFLOAT[702] |  |  | P4 & P5 OIL PUMP SET POINTS
WRITEFLOAT-740 |  |  | Setpoint |  |  | WRITEFLOAT[740] |  |  | P4 & P5 OIL PUMP SET POINTS
WRITEFLOAT-741 |  |  | Setpoint |  |  | WRITEFLOAT[741] |  |  | P4 & P5 OIL PUMP SET POINTS
WRITEFLOAT-748 |  |  | Setpoint |  |  | WRITEFLOAT[748] |  |  | P4 & P5 OIL PUMP SET POINTS
WRITEFLOAT-749 |  |  | Setpoint |  |  | WRITEFLOAT[749] |  |  | P4 & P5 OIL PUMP SET POINTS
WRITEFLOAT-750 |  |  | Setpoint |  |  | WRITEFLOAT[750] |  |  | P4 & P5 OIL PUMP SET POINTS
WRITEFLOAT-751 |  |  | Setpoint |  |  | WRITEFLOAT[751] |  |  | P4 & P5 OIL PUMP SET POINTS
WRITEFLOAT-794 |  |  | Setpoint |  |  | WRITEFLOAT[794] |  |  | INSTRUMENT AIR SET POINTS
WRITEFLOAT-795 |  |  | Setpoint |  |  | WRITEFLOAT[795] |  |  | INSTRUMENT AIR SET POINTS
WRITEFLOAT-796 |  |  | Setpoint |  |  | WRITEFLOAT[796] |  |  | INSTRUMENT AIR SET POINTS
WRITEFLOAT-797 |  |  | Setpoint |  |  | WRITEFLOAT[797] |  |  | INSTRUMENT AIR SET POINTS
WRITEFLOAT-802 |  |  | Setpoint |  |  | WRITEFLOAT[802] |  |  | V-700 SET POINTS
WRITEFLOAT-803 |  |  | Setpoint |  |  | WRITEFLOAT[803] |  |  | V-700 SET POINTS
WRITEFLOAT-804 |  |  | Setpoint |  |  | WRITEFLOAT[804] |  |  | V-700 SET POINTS
WRITEFLOAT-805 |  |  | Setpoint |  |  | WRITEFLOAT[805] |  |  | V-700 SET POINTS
WRITEFLOAT-806 |  |  | Setpoint |  |  | WRITEFLOAT[806] |  |  | V-700 SET POINTS
WRITEFLOAT-807 |  |  | Setpoint |  |  | WRITEFLOAT[807] |  |  | V-700 SET POINTS
WRITEFLOAT-808 |  |  | Setpoint |  |  | WRITEFLOAT[808] |  |  | V-700 SET POINTS
WRITEFLOAT-809 |  |  | Setpoint |  |  | WRITEFLOAT[809] |  |  | V-700 SET POINTS
WRITEFLOAT-818 |  |  | Setpoint |  |  | WRITEFLOAT[818] |  |  | V-800 SET POINTS
WRITEFLOAT-819 |  |  | Setpoint |  |  | WRITEFLOAT[819] |  |  | V-800 SET POINTS
WRITEFLOAT-820 |  |  | Setpoint |  |  | WRITEFLOAT[820] |  |  | V-800 SET POINTS
WRITEFLOAT-821 |  |  | Setpoint |  |  | WRITEFLOAT[821] |  |  | V-800 SET POINTS
WRITEFLOAT-822 |  |  | Setpoint |  |  | WRITEFLOAT[822] |  |  | P4 & P5 OIL PUMP SET POINTS, V-800 SET POINTS
WRITEFLOAT-823 |  |  | Setpoint |  |  | WRITEFLOAT[823] |  |  | P4 & P5 OIL PUMP SET POINTS, V-800 SET POINTS
WRITEFLOAT-824 |  |  | Setpoint |  |  | WRITEFLOAT[824] |  |  | P4 & P5 OIL PUMP SET POINTS, V-800 SET POINTS
WRITEFLOAT-825 |  |  | Setpoint |  |  | WRITEFLOAT[825] |  |  | P4 & P5 OIL PUMP SET POINTS, V-800 SET POINTS
WRITEFLOAT-828 |  |  | Setpoint |  |  | WRITEFLOAT[828] |  |  | P6 OIL SKIM PUMP SET POINTS
WRITEFLOAT-829 |  |  | Setpoint |  |  | WRITEFLOAT[829] |  |  | P6 OIL SKIM PUMP SET POINTS
WRITEFLOAT-850 |  |  | Setpoint |  |  | WRITEFLOAT[850] |  |  | P1 & P2 WW PMPS SET POINTS
WRITEFLOAT-851 |  |  | Setpoint |  |  | WRITEFLOAT[851] |  |  | P1 & P2 WW PMPS SET POINTS
WRITEFLOAT-852 |  |  | Setpoint |  |  | WRITEFLOAT[852] |  |  | P1 & P2 WW PMPS SET POINTS
WRITEFLOAT-853 |  |  | Setpoint |  |  | WRITEFLOAT[853] |  |  | P1 & P2 WW PMPS SET POINTS
WRITEFLOAT-854 |  |  | Setpoint |  |  | WRITEFLOAT[854] |  |  | P1 & P2 WW PMPS SET POINTS
WRITEFLOAT-855 |  |  | Setpoint |  |  | WRITEFLOAT[855] |  |  | P1 & P2 WW PMPS SET POINTS
WRITEFLOAT-856 |  |  | Setpoint |  |  | WRITEFLOAT[856] |  |  | P1 & P2 WW PMPS SET POINTS
WRITEFLOAT-857 |  |  | Setpoint |  |  | WRITEFLOAT[857] |  |  | P1 & P2 WW PMPS SET POINTS
WRITEFLOAT-860 |  |  | Setpoint |  |  | WRITEFLOAT[860] |  |  | V-700 SET POINTS, V-800 SET POINTS
WRITEFLOAT-861 |  |  | Setpoint |  |  | WRITEFLOAT[861] |  |  | V-700 SET POINTS, V-800 SET POINTS
WRITEFLOAT-862 |  |  | Setpoint |  |  | WRITEFLOAT[862] |  |  | V-700 SET POINTS, V-800 SET POINTS
WRITEFLOAT-863 |  |  | Setpoint |  |  | WRITEFLOAT[863] |  |  | V-700 SET POINTS, V-800 SET POINTS
WRITEFLOAT-864 |  |  | Setpoint |  |  | WRITEFLOAT[864] |  |  | V-700 SET POINTS
WRITEFLOAT-865 |  |  | Setpoint |  |  | WRITEFLOAT[865] |  |  | V-700 SET POINTS
WRITEFLOAT-874 |  |  | Setpoint |  |  | WRITEFLOAT[874] |  |  | V-800 SET POINTS
WRITEFLOAT-875 |  |  | Setpoint |  |  | WRITEFLOAT[875] |  |  | V-800 SET POINTS
XS_P1 |  | P1 Water Pump VFD Run Status 1=Running | Process Value |  |  | RACK00_SLOT15_TABLE[1] | P1 Water Pump VFD Run Status 1=Running | CPA_Screen | RACK_00_SLOT_15 DISCRETE INPUT
XS_P2 |  | P2 Water Pump VFD Run Status 1=Running | Process Value |  |  | RACK00_SLOT15_TABLE[4] | P2 Water Pump VFD Run Status 1=Running | CPA_Screen | RACK_00_SLOT_15 DISCRETE INPUT
XS_P4 |  | P4 Oil Pump VFD Run Status 1=Running | Process Value |  |  | RACK00_SLOT15_TABLE[7] | P4 Oil Pump VFD Run Status 1=Running | CPA_Screen | RACK_00_SLOT_15 DISCRETE INPUT
XS_P5 |  | P5 Oil Pump VFD Run Status 1=Running | Process Value |  |  | RACK00_SLOT15_TABLE[10] | P5 Oil Pump VFD Run Status 1=Running | CPA_Screen | RACK_00_SLOT_15 DISCRETE INPUT
XS_P6 |  | P6 Oil Skim Pump Run Status 1=Running | Process Value |  |  | RACK00_SLOT15_TABLE[13] | P6 Oil Skim Pump Run Status 1=Running | CPA_Screen | RACK_00_SLOT_15 DISCRETE INPUT
ZSC_702 |  | V-700 Low Pressure Pool Stack Valve Failed To Close | Alarm |  |  | ALARM[69] | Zsc_702 V-700 Low Pressure Pool Stack Valve Failed To Close | Alarm
ZSC_702A |  | V700 Low Pressure Pool Gas Bypass Control Valve Closed 1=Normal | Control Signal |  |  | RACK00_SLOT14_TABLE[2] | V700 Low Pressure Pool Gas Bypass Control Valve Closed 1=Normal | CPA_Screen | RACK_00_SLOT_14 DISCRETE INPUT
ZSC_802 |  | V-800 Flash Vessel Stack Valve Failed To Close | Alarm |  |  | ALARM[71] | Zsc_802 V-800 Flash Vessel Stack Valve Failed To Close | Alarm
ZSC_802C |  | V800 Flash V Gas Bypass Crtl Valve Closed 1=Normal | UNCLASSIFIED |  |  | RACK00_SLOT14_TABLE[11] | V800 Flash V Gas Bypass Crtl Valve Closed 1=Normal | CPA_Screen | RACK_00_SLOT_14 DISCRETE INPUT
ZSO_702 |  | V-700 Low Pressure Pool Stack Valve Failed To Open | Alarm |  |  | ALARM[70] | Zso_702 V-700 Low Pressure Pool Stack Valve Failed To Open | Alarm | OVERVIEW
ZSO_702A |  | V700 Low Pressure Pool Gas Bypass Control Valve Open 0=Normal | Control Signal |  |  | RACK00_SLOT14_TABLE[1] | V700 Low Pressure Pool Gas Bypass Control Valve Open 0=Normal | CPA_Screen | RACK_00_SLOT_14 DISCRETE INPUT
ZSO_802A |  | V800 Flash V Gas Bypass Control Valve Open 0=Normal | Control Signal |  |  | RACK00_SLOT14_TABLE[10] | V800 Flash V Gas Bypass Control Valve Open 0=Normal | CPA_Screen | RACK_00_SLOT_14 DISCRETE INPUT
_TABLE-0 |  |  | UNCLASSIFIED |  |  | RACK00_SLOT04_TABLE[0] |  |  | RACK_00_SLOT_4 ANALOG INPUT
_TABLE-0 |  |  | UNCLASSIFIED |  |  | RACK00_SLOT08_TABLE[0] |  |  | RACK_00_SLOT_8 ANALOG INPUT
_TABLE-0 |  |  | UNCLASSIFIED |  |  | RACK00_SLOT09_TABLE[0] |  |  | RACK_00_SLOT_9 ANALOG OUTPUT
_TABLE-1 |  |  | UNCLASSIFIED |  |  | RACK00_SLOT04_TABLE[1] |  |  | RACK_00_SLOT_4 ANALOG INPUT
_TABLE-1 |  |  | UNCLASSIFIED |  |  | RACK00_SLOT06_TABLE[1] |  |  | RACK_00_SLOT_6 ANALOG INPUT
_TABLE-1 |  |  | UNCLASSIFIED |  |  | RACK00_SLOT08_TABLE[1] |  |  | RACK_00_SLOT_8 ANALOG INPUT
_TABLE-1 |  |  | UNCLASSIFIED |  |  | RACK00_SLOT09_TABLE[1] |  |  | RACK_00_SLOT_9 ANALOG OUTPUT
_TABLE-10 |  |  | UNCLASSIFIED |  |  | RACK00_SLOT08_TABLE[10] |  |  | RACK_00_SLOT_8 ANALOG INPUT
_TABLE-10 |  |  | UNCLASSIFIED |  |  | RACK00_SLOT13_TABLE[10] |  |  | RACK_00_SLOT_13 DISCRETE INPUT
_TABLE-11 |  | V 201 Test Separator Level Switch Low | Input |  |  | RACK00_SLOT07_TABLE[11] | V 201 Test Separator Level Switch Low | CPA_Screen | RACK_00_SLOT_7 ANALOG INPUT
_TABLE-11 |  |  | UNCLASSIFIED |  |  | RACK00_SLOT13_TABLE[11] |  |  | RACK_00_SLOT_13 DISCRETE INPUT
_TABLE-12 |  |  | UNCLASSIFIED |  |  | RACK00_SLOT08_TABLE[12] |  |  | RACK_00_SLOT_8 ANALOG INPUT
_TABLE-12 |  |  | UNCLASSIFIED |  |  | RACK00_SLOT13_TABLE[12] |  |  | RACK_00_SLOT_13 DISCRETE INPUT
_TABLE-13 |  |  | UNCLASSIFIED |  |  | RACK00_SLOT04_TABLE[13] |  |  | RACK_00_SLOT_4 ANALOG INPUT
_TABLE-13 | in | Bad Channel DO Not Use | UNCLASSIFIED |  |  | RACK00_SLOT05_TABLE[13] | Bad Channel DO Not Use | CPA_Screen | RACK_00_SLOT_5 ANALOG INPUT
_TABLE-13 |  |  | UNCLASSIFIED |  |  | RACK00_SLOT08_TABLE[13] |  |  | RACK_00_SLOT_8 ANALOG INPUT
_TABLE-13 |  |  | UNCLASSIFIED |  |  | RACK00_SLOT12_TABLE[13] |  |  | RACK_00_SLOT_12 DISCRETE INPUT
_TABLE-14 |  | Ii_P5 | UNCLASSIFIED |  |  | RACK00_SLOT06_TABLE[14] | Ii_P5 | CPA_Screen | RACK_00_SLOT_6 ANALOG INPUT
_TABLE-14 |  |  | UNCLASSIFIED |  |  | RACK00_SLOT07_TABLE[14] |  |  | RACK_00_SLOT_7 ANALOG INPUT
_TABLE-14 |  |  | UNCLASSIFIED |  |  | RACK00_SLOT12_TABLE[14] |  |  | RACK_00_SLOT_12 DISCRETE INPUT
_TABLE-14 |  | V700 Low Pressure Pool Oil Level Switch Low 1=Ok 0-Alarm | Input |  |  | RACK00_SLOT13_TABLE[14] | V700 Low Pressure Pool Oil Level Switch Low 1=Ok 0-Alarm | CPA_Screen | RACK_00_SLOT_13 DISCRETE INPUT
_TABLE-14 |  |  | UNCLASSIFIED |  |  | RACK00_SLOT14_TABLE[14] |  |  | RACK_00_SLOT_14 DISCRETE INPUT
_TABLE-14 |  |  | UNCLASSIFIED |  |  | RACK00_SLOT15_TABLE[14] |  |  | RACK_00_SLOT_15 DISCRETE INPUT
_TABLE-15 |  | Rack00_Slot04_Table[15] Spare Analog Input | Spare |  |  | RACK00_SLOT04_TABLE[15] | Rack00_Slot04_Table[15] Spare Analog Input | CPA_Screen | RACK_00_SLOT_4 ANALOG INPUT
_TABLE-15 |  |  | UNCLASSIFIED |  |  | RACK00_SLOT05_TABLE[15] |  |  | RACK_00_SLOT_5 ANALOG INPUT
_TABLE-15 |  |  | UNCLASSIFIED |  |  | RACK00_SLOT06_TABLE[15] |  |  | RACK_00_SLOT_6 ANALOG INPUT
_TABLE-15 |  |  | UNCLASSIFIED |  |  | RACK00_SLOT07_TABLE[15] |  |  | RACK_00_SLOT_7 ANALOG INPUT
_TABLE-15 |  |  | UNCLASSIFIED |  |  | RACK00_SLOT08_TABLE[15] |  |  | RACK_00_SLOT_8 ANALOG INPUT
_TABLE-15 |  |  | UNCLASSIFIED |  |  | RACK00_SLOT12_TABLE[15] |  |  | UTILITY AIR / POWER TREND
_TABLE-15 |  | Rack00_Slot13_Table[15] Discrete Input | UNCLASSIFIED |  |  | RACK00_SLOT13_TABLE[15] | Rack00_Slot13_Table[15] Discrete Input | CPA_Screen | RACK_00_SLOT_13 DISCRETE INPUT
_TABLE-15 |  |  | UNCLASSIFIED |  |  | RACK00_SLOT14_TABLE[15] |  |  | RACK_00_SLOT_14 DISCRETE INPUT
_TABLE-15 |  | Rack00_Slot15_Table[15] Discrete Input | UNCLASSIFIED |  |  | RACK00_SLOT15_TABLE[15] | Rack00_Slot15_Table[15] Discrete Input | CPA_Screen | RACK_00_SLOT_15 DISCRETE INPUT
_TABLE-2 |  |  | UNCLASSIFIED |  |  | RACK00_SLOT04_TABLE[2] |  |  | RACK_00_SLOT_4 ANALOG INPUT
_TABLE-2 |  |  | UNCLASSIFIED |  |  | RACK00_SLOT08_TABLE[2] |  |  | RACK_00_SLOT_8 ANALOG INPUT
_TABLE-2 |  |  | UNCLASSIFIED |  |  | RACK00_SLOT09_TABLE[2] |  |  | RACK_00_SLOT_9 ANALOG OUTPUT
_TABLE-2 |  |  | UNCLASSIFIED |  |  | RACK00_SLOT12_TABLE[2] |  |  | RACK_00_SLOT_12 DISCRETE INPUT
_TABLE-3 |  |  | UNCLASSIFIED |  |  | RACK00_SLOT06_TABLE[3] |  |  | RACK_00_SLOT_6 ANALOG INPUT
_TABLE-3 |  |  | UNCLASSIFIED |  |  | RACK00_SLOT08_TABLE[3] |  |  | RACK_00_SLOT_8 ANALOG INPUT
_TABLE-4 |  |  | UNCLASSIFIED |  |  | RACK00_SLOT04_TABLE[4] |  |  | RACK_00_SLOT_4 ANALOG INPUT
_TABLE-4 |  |  | UNCLASSIFIED |  |  | RACK00_SLOT05_TABLE[4] |  |  | RACK_00_SLOT_5 ANALOG INPUT
_TABLE-4 |  |  | UNCLASSIFIED |  |  | RACK00_SLOT06_TABLE[4] |  |  | RACK_00_SLOT_6 ANALOG INPUT
_TABLE-4 |  |  | UNCLASSIFIED |  |  | RACK00_SLOT08_TABLE[4] |  |  | RACK_00_SLOT_8 ANALOG INPUT
_TABLE-4 |  |  | UNCLASSIFIED |  |  | RACK00_SLOT14_TABLE[4] |  |  | RACK_00_SLOT_14 DISCRETE INPUT
_TABLE-5 |  |  | UNCLASSIFIED |  |  | RACK00_SLOT04_TABLE[5] |  |  | RACK_00_SLOT_4 ANALOG INPUT
_TABLE-5 |  |  | UNCLASSIFIED |  |  | RACK00_SLOT05_TABLE[5] |  |  | RACK_00_SLOT_5 ANALOG INPUT
_TABLE-5 |  |  | UNCLASSIFIED |  |  | RACK00_SLOT06_TABLE[5] |  |  | RACK_00_SLOT_6 ANALOG INPUT
_TABLE-5 |  |  | UNCLASSIFIED |  |  | RACK00_SLOT08_TABLE[5] |  |  | RACK_00_SLOT_8 ANALOG INPUT
_TABLE-5 |  |  | UNCLASSIFIED |  |  | RACK00_SLOT11_TABLE[5] |  |  | RACK_00_SLOT_11 ANALOG OUTPUT
_TABLE-5 |  |  | UNCLASSIFIED |  |  | RACK00_SLOT13_TABLE[5] |  |  | RACK_00_SLOT_13 DISCRETE INPUT
_TABLE-5 |  |  | UNCLASSIFIED |  |  | RACK00_SLOT14_TABLE[5] |  |  | RACK_00_SLOT_14 DISCRETE INPUT
_TABLE-6 |  |  | UNCLASSIFIED |  |  | RACK00_SLOT04_TABLE[6] |  |  | RACK_00_SLOT_4 ANALOG INPUT
_TABLE-6 |  |  | UNCLASSIFIED |  |  | RACK00_SLOT08_TABLE[6] |  |  | RACK_00_SLOT_8 ANALOG INPUT
_TABLE-6 |  |  | UNCLASSIFIED |  |  | RACK00_SLOT10_TABLE[6] |  |  | RACK_00_SLOT_10 ANALOG OUTPUT
_TABLE-6 |  |  | UNCLASSIFIED |  |  | RACK00_SLOT11_TABLE[6] |  |  | RACK_00_SLOT_11 ANALOG OUTPUT
_TABLE-6 |  |  | UNCLASSIFIED |  |  | RACK00_SLOT14_TABLE[6] |  |  | RACK_00_SLOT_14 DISCRETE INPUT
_TABLE-7 |  |  | UNCLASSIFIED |  |  | RACK00_SLOT08_TABLE[7] |  |  | RACK_00_SLOT_8 ANALOG INPUT
_TABLE-7 |  |  | UNCLASSIFIED |  |  | RACK00_SLOT09_TABLE[7] |  |  | RACK_00_SLOT_9 ANALOG OUTPUT
_TABLE-7 |  |  | UNCLASSIFIED |  |  | RACK00_SLOT10_TABLE[7] |  |  | RACK_00_SLOT_10 ANALOG OUTPUT
_TABLE-7 |  |  | UNCLASSIFIED |  |  | RACK00_SLOT11_TABLE[7] |  |  | RACK_00_SLOT_11 ANALOG OUTPUT
_TABLE-7 |  |  | UNCLASSIFIED |  |  | RACK00_SLOT14_TABLE[7] |  |  | RACK_00_SLOT_14 DISCRETE INPUT
_TABLE-8 |  |  | UNCLASSIFIED |  |  | RACK00_SLOT08_TABLE[8] |  |  | RACK_00_SLOT_8 ANALOG INPUT
_TABLE-8 |  |  | UNCLASSIFIED |  |  | RACK00_SLOT13_TABLE[8] |  |  | RACK_00_SLOT_13 DISCRETE INPUT
_TABLE-9 |  |  | UNCLASSIFIED |  |  | RACK00_SLOT08_TABLE[9] |  |  | RACK_00_SLOT_8 ANALOG INPUT
_TABLE-9 |  |  | UNCLASSIFIED |  |  | RACK00_SLOT13_TABLE[9] |  |  | RACK_00_SLOT_13 DISCRETE INPUT