## Enriched IOs
IO Address | target_id_rack | target_units | rack_description | Description | Description Source | Number of Screens | Screens
EXTER_READFLOAT[100] | [5 empty] | 12 | BS&W TREND, LIC_801A POOL SEPARATOR OIL, LXIC_801A PRI INTERFACE LEVEL, LXIT_801C SEC WTR INTERF LEVEL, P4/P5 OIL PMPS TREND, P6 OIL SKIM PMP TREND, PIC_802 POOL SEPARATOR TO LP, PIC_802B POOL SEPARATOR TO VAC, PIC_802C MAKE UP FROM V700, V301 TEST SEP TREND, V700 VALVES TEND, V800 TREND
EXTER_READFLOAT[13] | [5 empty] | 11 | BS&W TREND, LIC_801A POOL SEPARATOR OIL, LXIC_801A PRI INTERFACE LEVEL, LXIT_801C SEC WTR INTERF LEVEL, OVERVIEW, P4 & P5 OIL PUMP SET POINTS, PIC_802 POOL SEPARATOR TO LP, PIC_802B POOL SEPARATOR TO VAC, PIC_802C MAKE UP FROM V700, V-800 SET POINTS, V800 TREND
EXTER_READFLOAT[10] | [5 empty] | 10 | LIC_801A POOL SEPARATOR OIL, LXIC_801A PRI INTERFACE LEVEL, LXIT_801C SEC WTR INTERF LEVEL, OVERVIEW, P4 & P5 OIL PUMP SET POINTS, PIC_802 POOL SEPARATOR TO LP, PIC_802B POOL SEPARATOR TO VAC, PIC_802C MAKE UP FROM V700, V-800 SET POINTS, V800 TREND
EXTER_READFLOAT[11] | [5 empty] | 10 | LIC_801A POOL SEPARATOR OIL, LXIC_801A PRI INTERFACE LEVEL, LXIT_801C SEC WTR INTERF LEVEL, OVERVIEW, P4 & P5 OIL PUMP SET POINTS, PIC_802 POOL SEPARATOR TO LP, PIC_802B POOL SEPARATOR TO VAC, PIC_802C MAKE UP FROM V700, V-800 SET POINTS, V800 TREND
EXTER_READFLOAT[3] | [5 empty] | 9 | BS&W TREND, INLET GAS PRESS TREND, LIC_701A POOL SEPARATOR OIL, LXIC_701B V700 _INTERFACE LVL, OVERVIEW, PIC_700 POOL SEPARATOR PRESS, V-700 SET POINTS, V700 TREND, V700 VALVES TEND
EXTER_READFLOAT[15] | [5 empty] | 8 | LXIC_801A PRI INTERFACE LEVEL, LXIT_801C SEC WTR INTERF LEVEL, OVERVIEW, PIC_802 POOL SEPARATOR TO LP, PIC_802B POOL SEPARATOR TO VAC, PIC_802C MAKE UP FROM V700, V-800 SET POINTS, V800 TREND
EXTER_READFLOAT[1] | [5 empty] | 7 | INLET GAS PRESS TREND, LIC_701A POOL SEPARATOR OIL, LXIC_701B V700 _INTERFACE LVL, OVERVIEW, PIC_700 POOL SEPARATOR PRESS, V-700 SET POINTS, V700 TREND
EXTER_READFLOAT[30] | [5 empty] | 7 | LIC_101A T1 WTR PMP RECYCLE, OVERVIEW, P1 & P2 WW PMPS SET POINTS, P6 OIL SKIM PMP TREND, P6 OIL SKIM PUMP SET POINTS, T-1 SET POINTS, TANK T-1 TREND
EXTER_READFLOAT[31] | [5 empty] | 7 | LIC_101A T1 WTR PMP RECYCLE, OVERVIEW, P1 & P2 WW PMPS SET POINTS, P6 OIL SKIM PMP TREND, P6 OIL SKIM PUMP SET POINTS, T-1 SET POINTS, TANK T-1 TREND
EXTER_READFLOAT[6] | [5 empty] | 7 | LIC_701A POOL SEPARATOR OIL, OVERVIEW, PIC_700 POOL SEPARATOR PRESS, V-700 SET POINTS, V-800 SET POINTS, V700 TREND, V700 VALVES TEND
EXTER_READFLOAT[0] | [5 empty] | 6 | LXIC_701B V700 _INTERFACE LVL, OVERVIEW, PIC_700 POOL SEPARATOR PRESS, V-700 SET POINTS, V-800 SET POINTS, V700 TREND
EXTER_READFLOAT[20] | [5 empty] | 6 | LIC_101A T1 WTR PMP RECYCLE, OVERVIEW, P1 & P2 WW PMPS SET POINTS, P1/P2 WATER PMP TREND, TANK T-1 TREND, UTILITY AIR / POWER TREND
EXTER_READFLOAT[29] | [5 empty] | 6 | LIC_101A T1 WTR PMP RECYCLE, OVERVIEW, P1 & P2 WW PMPS SET POINTS, P1/P2 WATER PMP TREND, TANK T-1 TREND, UTILITY AIR / POWER TREND
EXTER_READFLOAT[5] | [5 empty] | 6 | LXIC_701B V700 _INTERFACE LVL, OVERVIEW, PIC_700 POOL SEPARATOR PRESS, V-700 SET POINTS, V700 TREND, V700 VALVES TEND
EXTER_READFLOAT[7] | [5 empty] | 6 | LXIC_701B V700 _INTERFACE LVL, OVERVIEW, PIC_700 POOL SEPARATOR PRESS, V-700 SET POINTS, V-800 SET POINTS, V700 VALVES TEND
BIT[1] | [5 empty] | 5 | LXIC_801A PRI INTERFACE LEVEL, LXIT_801C SEC WTR INTERF LEVEL, OVERVIEW, P4 & P5 OIL PUMP SET POINTS, V-800 SET POINTS
EXTER_READFLOAT[22] | [5 empty] | 5 | BS&W TREND, OVERVIEW, P4 & P5 OIL PUMP SET POINTS, P4/P5 OIL PMPS TREND, V-800 SET POINTS
EXTER_READFLOAT[32] | [5 empty] | 5 | LIC_101A T1 WTR PMP RECYCLE, P1 & P2 WW PMPS SET POINTS, P1/P2 WATER PMP TREND, TANK T-1 TREND, UTILITY AIR / POWER TREND
READFLOAT[10] |  |  |  | SITE TOTAL SAMPLES | IONaming | 5 | OVERVIEW, P1 & P2 WW PMPS SET POINTS, P6 OIL SKIM PUMP SET POINTS, T-1 SET POINTS, TANK T-1 TREND
ALARM[10] |  |  |  | LAHH_T1 T-1 WATER STORAGE TANK LEVEL ALARM HIGH HIGH | Alarm | 4 | OVERVIEW, P1 & P2 WW PMPS SET POINTS, P6 OIL SKIM PUMP SET POINTS, T-1 SET POINTS
ALARM[11] |  |  |  | LAH_T1 T-1 WATER STORAGE TANK LEVEL ALARM HIGH | Alarm | 4 | OVERVIEW, P1 & P2 WW PMPS SET POINTS, P6 OIL SKIM PUMP SET POINTS, T-1 SET POINTS
ALARM[12] |  |  |  | LAL_T1 T-1 WATER STORAGE TANK LEVEL ALARM LOW | Alarm | 4 | OVERVIEW, P1 & P2 WW PMPS SET POINTS, P6 OIL SKIM PUMP SET POINTS, T-1 SET POINTS
ALARM[13] |  |  |  | LALL_T1 T-1 WATER STORAGE TANK LEVEL ALARM LOW LOW | Alarm | 4 | OVERVIEW, P1 & P2 WW PMPS SET POINTS, P6 OIL SKIM PUMP SET POINTS, T-1 SET POINTS
ALARM[4] |  |  |  | LSHH_T1 T-1 WATER STORAGE TANK LEVEL SWITCH HIGH HIGH | Alarm | 4 | OVERVIEW, P1 & P2 WW PMPS SET POINTS, P6 OIL SKIM PUMP SET POINTS, T-1 SET POINTS
ALARM[5] |  |  |  | LSLL_T1 T-1 WATER STORAGE TANK LEVEL SWITCH LOW LOW | Alarm | 4 | OVERVIEW, P1 & P2 WW PMPS SET POINTS, P6 OIL SKIM PUMP SET POINTS, T-1 SET POINTS
ALARM[6] |  |  |  | LXAHH_T1 T-1 WATER STORAGE TANK INTERFACE LEVEL ALARM HIGH HIGH | Alarm | 4 | OVERVIEW, P1 & P2 WW PMPS SET POINTS, P6 OIL SKIM PUMP SET POINTS, T-1 SET POINTS
ALARM[7] |  |  |  | LXAH_T1 T-1 WATER STORAGE TANK INTERFACE LEVEL ALARM HIGH | Alarm | 4 | OVERVIEW, P1 & P2 WW PMPS SET POINTS, P6 OIL SKIM PUMP SET POINTS, T-1 SET POINTS
ALARM[8] |  |  |  | LXAL_T1 T-1 WATER STORAGE TANK INTERFACE LEVEL ALARM LOW | Alarm | 4 | OVERVIEW, P1 & P2 WW PMPS SET POINTS, P6 OIL SKIM PUMP SET POINTS, T-1 SET POINTS
ALARM[9] |  |  |  | LXALL_T1 T-1 WATER STORAGE TANK INTERFACE LEVEL ALARM LOW LOW | Alarm | 4 | OVERVIEW, P1 & P2 WW PMPS SET POINTS, P6 OIL SKIM PUMP SET POINTS, T-1 SET POINTS
EXTER_READFLOAT[24] | [5 empty] | 4 | OVERVIEW, P1 & P2 WW PMPS SET POINTS, P1/P2 WATER PMP TREND, UTILITY AIR / POWER TREND
EXTER_READFLOAT[26] | [5 empty] | 4 | LIC_801A POOL SEPARATOR OIL, OVERVIEW, P4 & P5 OIL PUMP SET POINTS, V-800 SET POINTS
RACK00_SLOT06_TABLE[6] | INSTRUMENT AIR PRESSURE SCALED 0 TO 200 PSI | PSI | PIT_001 | PIT_001 | CPA_Screen | 4 | INSTRUMENT AIR SET POINTS, OVERVIEW, RACK_00_SLOT_6 ANALOG INPUT, UTILITY AIR / POWER TREND
ALARM[14] |  |  |  | PAHH_801 V801 FLASH VESSEL PRESSURE ALARM HIGH HIGH | Alarm | 3 | OVERVIEW, P4 & P5 OIL PUMP SET POINTS, V-800 SET POINTS
ALARM[15] |  |  |  | PAH_801 V801 FLASH VESSEL PRESSURE ALARM HIGH | Alarm | 3 | OVERVIEW, P4 & P5 OIL PUMP SET POINTS, V-800 SET POINTS
ALARM[16] |  |  |  | PAL_801 V801 FLASH VESSEL PRESSURE ALARM LOW | Alarm | 3 | OVERVIEW, P4 & P5 OIL PUMP SET POINTS, V-800 SET POINTS
ALARM[17] |  |  |  | PALL_801 V801 FLASH VESSEL PRESSURE ALARM LOW LOW | Alarm | 3 | OVERVIEW, P4 & P5 OIL PUMP SET POINTS, V-800 SET POINTS
ALARM[31] |  |  |  | LSHH_801 V-800 FLASH VESSEL OVER-ALL LEVEL SWITCH HIGH HIGH | Alarm | 3 | OVERVIEW, P4 & P5 OIL PUMP SET POINTS, V-800 SET POINTS
ALARM[32] |  |  |  | LSH_801 V-800 FLASH VESSEL OVER-ALL LEVEL SWITCH HIGH | Alarm | 3 | OVERVIEW, P4 & P5 OIL PUMP SET POINTS, V-800 SET POINTS
ALARM[33] |  |  |  | LSL_801 V-800 FLASH VESSEL OVER-ALL LEVEL SWITCH LOW | Alarm | 3 | OVERVIEW, P4 & P5 OIL PUMP SET POINTS, V-800 SET POINTS
ALARM[34] |  |  |  | LSLL_801 V-800 FLASH VESSEL OVER-ALL LEVEL SWITCH LOW LOW | Alarm | 3 | OVERVIEW, P4 & P5 OIL PUMP SET POINTS, V-800 SET POINTS
ALARM[35] |  |  |  | LXAHH_801 V-800 FLASH VESSEL INTERFACE LEVEL ALARM HIGH HIGH | Alarm | 3 | OVERVIEW, P4 & P5 OIL PUMP SET POINTS, V-800 SET POINTS
ALARM[36] |  |  |  | LXAH_801 V-800 FLASH VESSEL INTERFACE LEVEL ALARM HIGH | Alarm | 3 | OVERVIEW, P4 & P5 OIL PUMP SET POINTS, V-800 SET POINTS
ALARM[37] |  |  |  | LXAL_801 V-800 FLASH VESSEL INTERFACE LEVEL ALARM LOW | Alarm | 3 | OVERVIEW, P4 & P5 OIL PUMP SET POINTS, V-800 SET POINTS
ALARM[38] |  |  |  | LXALL_801 V-800 FLASH VESSEL INTERFACE LEVEL ALARM LOW LOW | Alarm | 3 | OVERVIEW, P4 & P5 OIL PUMP SET POINTS, V-800 SET POINTS
ALARM[50] |  |  |  | PAHH_701 V-700 FLASH VESSEL PRESSURE ALARM HIGH HIGH | Alarm | 3 | OVERVIEW, V-700 SET POINTS, V-800 SET POINTS
ALARM[51] |  |  |  | PAH_701 V-700 FLASH VESSEL PRESSURE ALARM HIGH | Alarm | 3 | OVERVIEW, V-700 SET POINTS, V-800 SET POINTS
ALARM[52] |  |  |  | PAL_701 V-700 FLASH VESSEL PRESSURE ALARM LOW | Alarm | 3 | OVERVIEW, V-700 SET POINTS, V-800 SET POINTS
ALARM[53] |  |  |  | PALL_701 V-700 FLASH VESSEL PRESSURE ALARM LOW LOW | Alarm | 3 | OVERVIEW, V-700 SET POINTS, V-800 SET POINTS
ALARM[73] |  |  |  | AAHH_111 P-4 P-5 OIL SHIPPING PUMPS BS&W ALARM HIGH HIGH | Alarm | 3 | OVERVIEW, P4 & P5 OIL PUMP SET POINTS, V-800 SET POINTS
ALARM[74] |  |  |  | AAH_111 P-4 P-5 OIL SHIPPING PUMPS BS&W ALARM HIGH | Alarm | 3 | OVERVIEW, P4 & P5 OIL PUMP SET POINTS, V-800 SET POINTS
ALARM[86] |  |  |  | LAHH_V801 V-800 FLASH VESSEL OVER-ALL LEVEL ALARM HIGH HIGH | Alarm | 3 | OVERVIEW, P4 & P5 OIL PUMP SET POINTS, V-800 SET POINTS
ALARM[87] |  |  |  | LAH_V801 V-800 FLASH VESSEL OVER-ALL LEVEL ALARM HIGH | Alarm | 3 | OVERVIEW, P4 & P5 OIL PUMP SET POINTS, V-800 SET POINTS
ALARM[88] |  |  |  | LAL_V801 V-800 FLASH VESSEL OVER-ALL LEVEL ALARM LOW | Alarm | 3 | OVERVIEW, P4 & P5 OIL PUMP SET POINTS, V-800 SET POINTS
ALARM[89] |  |  |  | LALL_V801 V-800 FLASH VESSEL OVER-ALL LEVEL ALARM LOW LOW | Alarm | 3 | OVERVIEW, P4 & P5 OIL PUMP SET POINTS, V-800 SET POINTS
EXTER_READFLOAT[14] | [5 empty] | 3 | LXIT_801C SEC WTR INTERF LEVEL, OVERVIEW, V-800 SET POINTS
EXTER_READFLOAT[17] | [5 empty] | 3 | OVERVIEW, PIC_802B POOL SEPARATOR TO VAC, V-800 SET POINTS
EXTER_READFLOAT[18] | [5 empty] | 3 | OVERVIEW, PIC_802 POOL SEPARATOR TO LP, V-800 SET POINTS
EXTER_READFLOAT[23] | [5 empty] | 3 | OVERVIEW, P4 & P5 OIL PUMP SET POINTS, P4/P5 OIL PMPS TREND
EXTER_READFLOAT[33] | [5 empty] | 3 | OVERVIEW, P4 & P5 OIL PUMP SET POINTS, P4/P5 OIL PMPS TREND
EXTER_READFLOAT[4] | [5 empty] | 3 | BS&W TREND, OVERVIEW, V-700 SET POINTS
RACK00_SLOT05_TABLE[11] | LXIT_701_B | In | V700 DREXELBROOK INTERFACE SCALED 0 TO 120" | V700 DREXELBROOK INTERFACE SCALED 0 TO 120" | CPA_Screen | 3 | OVERVIEW, RACK_00_SLOT_5 ANALOG INPUT, V-700 SET POINTS
RACK00_SLOT05_TABLE[12] | LXIT_801_B |  | V800 ROSEMOUNT INTERFACE BRIDAL SCALED 0-89" | V800 ROSEMOUNT INTERFACE BRIDAL SCALED 0-89" | CPA_Screen | 3 | OVERVIEW, RACK_00_SLOT_5 ANALOG INPUT, V-800 SET POINTS
RACK00_SLOT05_TABLE[14] | LXIT_801 | In | V800 DREXELBROOK INTERFACE LEVEL SCALED 0-120" | V800 DREXELBROOK INTERFACE LEVEL SCALED 0-120" | CPA_Screen | 3 | OVERVIEW, RACK_00_SLOT_5 ANALOG INPUT, V-800 SET POINTS
RACK00_SLOT05_TABLE[7] | FT_101B | BPD | P1 / P2 DISCH RECYCLE FLOW TO T1 | P1 / P2 DISCH RECYCLE FLOW TO T1 | CPA_Screen | 3 | OVERVIEW, P1 & P2 WW PMPS SET POINTS, RACK_00_SLOT_5 ANALOG INPUT
RACK00_SLOT05_TABLE[9] | LXIT-701A | IN | V700 ROSEMOUNT INTERFACE BRIDAL SCALED 0 TO 91" | V700 ROSEMOUNT INTERFACE BRIDAL SCALED 0 TO 91" | CPA_Screen | 3 | OVERVIEW, RACK_00_SLOT_5 ANALOG INPUT, V-700 SET POINTS
RACK00_SLOT06_TABLE[11] | P4 OIL PUMP SPEED INDICATION SCALE 0-60 Hz | Hz | SI_P4 | SI_P4 | CPA_Screen | 3 | OVERVIEW, P4 & P5 OIL PUMP SET POINTS, RACK_00_SLOT_6 ANALOG INPUT
RACK00_SLOT06_TABLE[13] | P5 OIL PUMP SPEED INDICATION SCALE 0-60 Hz | Hz | SI_P5 | SI_P5 | CPA_Screen | 3 | OVERVIEW, P4 & P5 OIL PUMP SET POINTS, RACK_00_SLOT_6 ANALOG INPUT
RACK00_SLOT06_TABLE[7] | P1 WATER PUMP SPEED INDICATION SCALED 0-60 Hz | Hz | SI_P1 | SI_P1 | CPA_Screen | 3 | OVERVIEW, P1 & P2 WW PMPS SET POINTS, RACK_00_SLOT_6 ANALOG INPUT
RACK00_SLOT06_TABLE[9] | P2 WATER PUMP SPEED INDICATION SCALED 0-60 Hz | Hz | SI_P1 | SI_P1 | CPA_Screen | 3 | OVERVIEW, P1 & P2 WW PMPS SET POINTS, RACK_00_SLOT_6 ANALOG INPUT
ALARM[23] |  |  |  | LXAHH_701 V-700 LP POOL SEPERATOR INTERFACE LEVEL ALARM HIGH HIGH | Alarm | 2 | OVERVIEW, V-700 SET POINTS
ALARM[24] |  |  |  | LXAH_V701 V-700 LP POOL SEPERATOR INTERFACE LEVEL ALARM HIGH | Alarm | 2 | OVERVIEW, V-700 SET POINTS
ALARM[25] |  |  |  | LXAL_V701 V-700 LP POOL SEPERATOR INTERFACE LEVEL ALARM LOW | Alarm | 2 | OVERVIEW, V-700 SET POINTS
ALARM[26] |  |  |  | LXALL_V701 V-700 LP POOL SEPERATOR INTERFACE LEVEL ALARM LOW LOW | Alarm | 2 | OVERVIEW, V-700 SET POINTS
ALARM[27] |  |  |  | LSHH_701 V-700 LP POOL SEPERATOR OVER-ALL LEVEL ALARM HIGH HIGH | Alarm | 2 | OVERVIEW, V-700 SET POINTS
ALARM[28] |  |  |  | LSH_701 V-700 LP POOL SEPERATOR OVER-ALL LEVEL ALARM HIGH | Alarm | 2 | OVERVIEW, V-700 SET POINTS
ALARM[29] |  |  |  | LSL_701 V-700 LP POOL SEPERATOR OVER-ALL LEVEL ALARM LOW | Alarm | 2 | OVERVIEW, V-700 SET POINTS
ALARM[30] |  |  |  | LSLL_701 V-700 LP POOL SEPERATOR OVER-ALL LEVEL SWITCH LOW LOW | Alarm | 2 | OVERVIEW, V-700 SET POINTS
ALARM[43] |  |  |  | PAHH_001 SITE INSTRUMENT AIR PRESSURE ALARM HIGH HIGH | Alarm | 2 | INSTRUMENT AIR SET POINTS, OVERVIEW
ALARM[44] |  |  |  | PAH_001 SITE INSTRUMENT AIR PRESSURE ALARM HIGH | Alarm | 2 | INSTRUMENT AIR SET POINTS, OVERVIEW
ALARM[45] |  |  |  | PAL_001 SITE INSTRUMENT AIR PRESSURE ALARM LOW | Alarm | 2 | INSTRUMENT AIR SET POINTS, OVERVIEW
ALARM[46] |  |  |  | PALL_001 SITE INSTRUMENT AIR PRESSURE ALARM LOW LOW | Alarm | 2 | INSTRUMENT AIR SET POINTS, OVERVIEW
ALARM[48] |  |  |  | AAHH_701 V-700 LP POOL SEPERATOR BS&W ALARM HIGH HIGH | Alarm | 2 | OVERVIEW, V-700 SET POINTS
ALARM[49] |  |  |  | AAH_701 V-700 LP POOL SEPERATOR BS&W ALARM HIGH | Alarm | 2 | OVERVIEW, V-700 SET POINTS
ALARM[54] |  |  |  | P-1 P-2 WATER SHIPPING PUMPS DISC. PRESSURE ALARM HIGH HIGH | Alarm | 2 | OVERVIEW, P1 & P2 WW PMPS SET POINTS
ALARM[55] |  |  |  | P-1 P-2 WATER SHIPPING PUMPS DISC. PRESSURE ALARM HIGH | Alarm | 2 | OVERVIEW, P1 & P2 WW PMPS SET POINTS
ALARM[56] |  |  |  | P-1 P-2 WATER SHIPPING PUMPS DISC. PRESSURE ALARM LOW | Alarm | 2 | OVERVIEW, P1 & P2 WW PMPS SET POINTS
ALARM[57] |  |  |  | P-1 P-2 WATER SHIPPING PUMPS DISC. PRESSURE ALARM LOW LOW | Alarm | 2 | OVERVIEW, P1 & P2 WW PMPS SET POINTS
ALARM[58] |  |  |  | P-4 P-5 OIL SHIPPING PUMPS DISC. PRESSURE ALARM HIGH HIGH | Alarm | 2 | OVERVIEW, P4 & P5 OIL PUMP SET POINTS
ALARM[60] |  |  |  | P-4 P-5 OIL SHIPPING PUMPS DISC. PRESSURE ALARM LOW | Alarm | 2 | OVERVIEW, P4 & P5 OIL PUMP SET POINTS
ALARM[61] |  |  |  | P-4 P-5 OIL SHIPPING PUMPS DISC. PRESSURE ALARM LOW LOW | Alarm | 2 | OVERVIEW, P4 & P5 OIL PUMP SET POINTS
ALARM[80] |  |  |  | LAHH_V701V-700 LP POOL SEPERATOR OVER-ALL LEVEL ALARM HIGH HIGH | Alarm | 2 | OVERVIEW, V-700 SET POINTS
ALARM[81] |  |  |  | LAH_V701 V-700 LP POOL SEPERATOR OVER-ALL LEVEL ALARM HIGH | Alarm | 2 | OVERVIEW, V-700 SET POINTS
ALARM[82] |  |  |  | LAL_V701 V-700 LP POOL SEPERATOR OVER-ALL LEVEL ALARM LOW | Alarm | 2 | OVERVIEW, V-700 SET POINTS
ALARM[83] |  |  |  | LALL_V701 V-700 LP POOL SEPERATOR OVER-ALL LEVEL ALARM LOW LOW | Alarm | 2 | OVERVIEW, V-700 SET POINTS
EXTER_READFLOAT[19] | [5 empty] | 2 | OVERVIEW, PIC_802C MAKE UP FROM V700
EXTER_READFLOAT[25] | [5 empty] | 2 | OVERVIEW, V700 VALVES TEND
INTEGER[1001] | [5 empty] | 2 | P1 & P2 WW PMPS SET POINTS, T-1 SET POINTS
M60@8 | [5 empty] | 2 | OVERVIEW, V-700 SET POINTS
RACK00_SLOT04_TABLE[11] | PIT_701 | PSI | P-4/5 SUCTION PRESSURE | P-4/5 SUCTION PRESSURE | CPA_Screen | 2 | P4 & P5 OIL PUMP SET POINTS, RACK_00_SLOT_4 ANALOG INPUT
RACK00_SLOT15_TABLE[0] | HS_633 |  | P1 WATER PUMP IN AUTO POSITION 1 = AUTO | P1 WATER PUMP IN AUTO POSITION 1 = AUTO | CPA_Screen | 2 | P1 & P2 WW PMPS SET POINTS, RACK_00_SLOT_15 DISCRETE INPUT
RACK00_SLOT15_TABLE[12] | HS_630 |  | P6 OIL SKIM PUMP IN AUTO POSITION 1=AUTO | P6 OIL SKIM PUMP IN AUTO POSITION 1=AUTO | CPA_Screen | 2 | P6 OIL SKIM PUMP SET POINTS, RACK_00_SLOT_15 DISCRETE INPUT
RACK00_SLOT15_TABLE[3] | HS_635 |  | P2 WATER PUMP IN AUTO POSITION 1 = AUTO | P2 WATER PUMP IN AUTO POSITION 1 = AUTO | CPA_Screen | 2 | P1 & P2 WW PMPS SET POINTS, RACK_00_SLOT_15 DISCRETE INPUT
RACK00_SLOT15_TABLE[6] | HS_606 |  | P4 OIL PUMP IN AUTO POSITION 1=AUTO | P4 OIL PUMP IN AUTO POSITION 1=AUTO | CPA_Screen | 2 | P4 & P5 OIL PUMP SET POINTS, RACK_00_SLOT_15 DISCRETE INPUT
RACK00_SLOT15_TABLE[9] | HS_607 |  | P5 OIL PUMP IN AUTO POSITION 1=AUTO | P5 OIL PUMP IN AUTO POSITION 1=AUTO | CPA_Screen | 2 | P4 & P5 OIL PUMP SET POINTS, RACK_00_SLOT_15 DISCRETE INPUT
READFLOAT[46] |  |  |  | TOTAL OIL DISCHARGE SUM YESTERDAY BBL | IONaming | 2 | OVERVIEW, P4 & P5 OIL PUMP SET POINTS
READFLOAT[734] | [5 empty] | 2 | OVERVIEW, P1 & P2 WW PMPS SET POINTS
WRITEFLOAT[500] | [5 empty] | 2 | LIC_101A T1 WTR PMP RECYCLE, P1 & P2 WW PMPS SET POINTS
WRITEFLOAT[504] | [5 empty] | 2 | LIC_801A POOL SEPARATOR OIL, P4 & P5 OIL PUMP SET POINTS
WRITEFLOAT[671] | [5 empty] | 2 | P1 & P2 WW PMPS SET POINTS, T-1 SET POINTS
WRITEFLOAT[672] | [5 empty] | 2 | P1 & P2 WW PMPS SET POINTS, T-1 SET POINTS
WRITEFLOAT[673] | [5 empty] | 2 | P1 & P2 WW PMPS SET POINTS, T-1 SET POINTS
WRITEFLOAT[674] | [5 empty] | 2 | P1 & P2 WW PMPS SET POINTS, T-1 SET POINTS
WRITEFLOAT[822] | [5 empty] | 2 | P4 & P5 OIL PUMP SET POINTS, V-800 SET POINTS
WRITEFLOAT[823] | [5 empty] | 2 | P4 & P5 OIL PUMP SET POINTS, V-800 SET POINTS
WRITEFLOAT[824] | [5 empty] | 2 | P4 & P5 OIL PUMP SET POINTS, V-800 SET POINTS
WRITEFLOAT[825] | [5 empty] | 2 | P4 & P5 OIL PUMP SET POINTS, V-800 SET POINTS
WRITEFLOAT[860] | [5 empty] | 2 | V-700 SET POINTS, V-800 SET POINTS
WRITEFLOAT[861] | [5 empty] | 2 | V-700 SET POINTS, V-800 SET POINTS
WRITEFLOAT[862] | [5 empty] | 2 | V-700 SET POINTS, V-800 SET POINTS
WRITEFLOAT[863] | [5 empty] | 2 | V-700 SET POINTS, V-800 SET POINTS
ALARM[638] | [5 empty] | 1 | P4 & P5 OIL PUMP SET POINTS
ALARM[639] | [5 empty] | 1 | P4 & P5 OIL PUMP SET POINTS
ALARM[640] | [5 empty] | 1 | P4 & P5 OIL PUMP SET POINTS
ALARM[641] | [5 empty] | 1 | P4 & P5 OIL PUMP SET POINTS
ALARM[70] |  |  |  | ZSO_702 V-700 LP POOL STACK VALVE FAILED TO OPEN | Alarm | 1 | OVERVIEW
ALARM[72] |  |  |  | ZS0_802 V-800 FLASH VESSEL STACK VALVE FAILED TO OPEN | Alarm | 1 | OVERVIEW
ALARM[76] |  |  |  | PAL_701 P-4 / P-5 OIL PUMPS SUCT PRESSURE ALARM LOW | Alarm | 1 | P4 & P5 OIL PUMP SET POINTS
ALARM[77] |  |  |  | PAL_701 P-4 / P-5 OIL PUMPS SUCT PRESSURE ALARM LOW LOW | Alarm | 1 | P4 & P5 OIL PUMP SET POINTS
ALARM[91] |  |  |  | FAHH_ 101 P1 / P2 COMMON FLOW ALARM HIGH HIGH | Alarm | 1 | P1 & P2 WW PMPS SET POINTS
ALARM[92] |  |  |  | FAH_ 101 P1 / P2 COMMON FLOW ALARM HIGH | Alarm | 1 | P1 & P2 WW PMPS SET POINTS
ALARM[93] |  |  |  | FAL_ 101 P1 / P2 COMMON FLOW ALARM LOW | Alarm | 1 | P1 & P2 WW PMPS SET POINTS
ALARM[94] |  |  |  | FALL_ 101 P1 / P2 COMMON FLOW ALARM LOW LOW | Alarm | 1 | P1 & P2 WW PMPS SET POINTS
BIT[199] | [5 empty] | 1 | Main
DataAcquisitionRead[266].1 | PLC 24V DC POWER FAIL INPUT 1=OK 0=ALARM PWR LOSS |  |  | POWERFAIL, ALARM | IONaming | 1 | RACK_00_SLOT_12 DISCRETE INPUT
EXTER_INTEGER[41] | [5 empty] | 1 | P1/P2 WATER PMP TREND
EXTER_INTEGER[42] | [5 empty] | 1 | P1/P2 WATER PMP TREND
EXTER_INTEGER[44] | [5 empty] | 1 | P4/P5 OIL PMPS TREND
EXTER_INTEGER[45] | [5 empty] | 1 | P4/P5 OIL PMPS TREND
EXTER_INTEGER[46] | [5 empty] | 1 | P6 OIL SKIM PMP TREND
EXTER_READFLOAT[8] | [5 empty] | 1 | OVERVIEW
INTEGER[1002] | [5 empty] | 1 | V-700 SET POINTS
INTEGER[1003] | [5 empty] | 1 | V-800 SET POINTS
INTEGER[5] |  |  |  | V700 INTERFACE SELECTION 1=ROSEMOUNT BRIDAL 2=DREXELBROOK VESSEL | IONaming | 1 | OVERVIEW
INTEGER[6] |  |  |  | V800 INTERFACE SELECTION 1=ROSEMOUNT BRIDAL 2=DREXELBROOK VESSEL | IONaming | 1 | OVERVIEW
INTEGER[901] | [5 empty] | 1 | P1 & P2 WW PMPS SET POINTS
INTEGER[902] | [5 empty] | 1 | P1 & P2 WW PMPS SET POINTS
INTEGER[904] | [5 empty] | 1 | P4 & P5 OIL PUMP SET POINTS
INTEGER[905] | [5 empty] | 1 | P4 & P5 OIL PUMP SET POINTS
INTEGER[906] | [5 empty] | 1 | P6 OIL SKIM PUMP SET POINTS
INTEGER[911] | [5 empty] | 1 | P1 & P2 WW PMPS SET POINTS
INTEGER[914] | [5 empty] | 1 | P4 & P5 OIL PUMP SET POINTS
MSG_DATA_READ_NU_1B_8D[1] | [5 empty] | 1 | INLET GAS PRESS TREND
MSG_DATA_READ_NU_1B_8D[3] | [5 empty] | 1 | INLET GAS PRESS TREND
MSG_TS_1D_9D_READ_DATA[1] | [5 empty] | 1 | INLET GAS PRESS TREND
MSG_TS_1D_9D_READ_DATA[2] | [5 empty] | 1 | INLET GAS PRESS TREND
PIT_1002 | [5 empty] | 1 | OVERVIEW
RACK00_SLOT04_TABLE[0] | [5 empty] | 1 | RACK_00_SLOT_4 ANALOG INPUT
RACK00_SLOT04_TABLE[10] | PIT_301 | PSI | TEST SEPARATOR V301 HEADER INLET PRESSURE | TEST SEPARATOR V301 HEADER INLET PRESSURE | CPA_Screen | 1 | RACK_00_SLOT_4 ANALOG INPUT
RACK00_SLOT04_TABLE[12] | AT_1701 | % | P4 / P5 OIL SHIPPING PUMPS BS&W SCALED 0-50% | P4 / P5 OIL SHIPPING PUMPS BS&W SCALED 0-50% | CPA_Screen | 1 | RACK_00_SLOT_4 ANALOG INPUT
RACK00_SLOT04_TABLE[13] | [5 empty] | 1 | RACK_00_SLOT_4 ANALOG INPUT
RACK00_SLOT04_TABLE[14] | PT_1701 | PSI | P4 / P5 OIL SHIPPING PMPS DISC. PRESSURE | P4 / P5 OIL SHIPPING PMPS DISC. PRESSURE | CPA_Screen | 1 | RACK_00_SLOT_4 ANALOG INPUT
RACK00_SLOT04_TABLE[15] |  |  | RACK00_SLOT04_TABLE[15] SPARE ANALOG INPUT | RACK00_SLOT04_TABLE[15] SPARE ANALOG INPUT | CPA_Screen | 1 | RACK_00_SLOT_4 ANALOG INPUT
RACK00_SLOT04_TABLE[1] | [5 empty] | 1 | RACK_00_SLOT_4 ANALOG INPUT
RACK00_SLOT04_TABLE[2] | [5 empty] | 1 | RACK_00_SLOT_4 ANALOG INPUT
RACK00_SLOT04_TABLE[3] | PT_200 | PSI | TESTER SEPERATOR 1 GAS HEADER PRESSURE | TESTER SEPERATOR 1 GAS HEADER PRESSURE | CPA_Screen | 1 | RACK_00_SLOT_4 ANALOG INPUT
RACK00_SLOT04_TABLE[4] | [5 empty] | 1 | RACK_00_SLOT_4 ANALOG INPUT
RACK00_SLOT04_TABLE[5] | [5 empty] | 1 | RACK_00_SLOT_4 ANALOG INPUT
RACK00_SLOT04_TABLE[6] | [5 empty] | 1 | RACK_00_SLOT_4 ANALOG INPUT
RACK00_SLOT04_TABLE[7] | PIT_301A | PSI | TESTER SEPARATOR V301 GAS HEADER PRESSURE | TESTER SEPARATOR V301 GAS HEADER PRESSURE | CPA_Screen | 1 | RACK_00_SLOT_4 ANALOG INPUT
RACK00_SLOT04_TABLE[8] | PT_110 | PSI | LP POOL HEADER PRESSURE | LP POOL HEADER PRESSURE | CPA_Screen | 1 | RACK_00_SLOT_4 ANALOG INPUT
RACK00_SLOT04_TABLE[9] | PIT_201 | PSI | TEST SEPARATOR V 201 INLET HEADER PRESSURE | TEST SEPARATOR V 201 INLET HEADER PRESSURE | CPA_Screen | 1 | RACK_00_SLOT_4 ANALOG INPUT
RACK00_SLOT05_TABLE[0] | LIT_101 | In | T1 OIL BUCKET WEIR BOX LEVEL SCALED 42" TO 190" | T1 OIL BUCKET WEIR BOX LEVEL SCALED 42" TO 190" | CPA_Screen | 1 | RACK_00_SLOT_5 ANALOG INPUT
RACK00_SLOT05_TABLE[10] | AT_701 | % | V700 LP POOL BS&W TRANSMITTER SCALED 0-50% | V700 LP POOL BS&W TRANSMITTER SCALED 0-50% | CPA_Screen | 1 | RACK_00_SLOT_5 ANALOG INPUT
RACK00_SLOT05_TABLE[13] |  | In | BAD CHANNEL DO NOT USE | BAD CHANNEL DO NOT USE | CPA_Screen | 1 | RACK_00_SLOT_5 ANALOG INPUT
RACK00_SLOT05_TABLE[15] | [5 empty] | 1 | RACK_00_SLOT_5 ANALOG INPUT
RACK00_SLOT05_TABLE[1] | LXIT_100 | In | T1 TANK WATER LEVEL SCALED 13" TO 190" | T1 TANK WATER LEVEL SCALED 13" TO 190" | CPA_Screen | 1 | RACK_00_SLOT_5 ANALOG INPUT
RACK00_SLOT05_TABLE[2] | FIT_101 | BPD | P1 P2 DISCH WATER FLOW SCALED 0-50000 BPD | P1 P2 DISCH WATER FLOW SCALED 0-50000 BPD | CPA_Screen | 1 | RACK_00_SLOT_5 ANALOG INPUT
RACK00_SLOT05_TABLE[3] | PIT_101 | PSI | P1 P2 DISCHARGE WATER PRESSURE SCALED 0-250 PSI | P1 P2 DISCHARGE WATER PRESSURE SCALED 0-250 PSI | CPA_Screen | 1 | RACK_00_SLOT_5 ANALOG INPUT
RACK00_SLOT05_TABLE[4] | [5 empty] | 1 | RACK_00_SLOT_5 ANALOG INPUT
RACK00_SLOT05_TABLE[5] | [5 empty] | 1 | RACK_00_SLOT_5 ANALOG INPUT
RACK00_SLOT05_TABLE[6] | LIT_701 | In | V700 OIL WEIR BOX LEVEL SCALED 54"TO 106" | V700 OIL WEIR BOX LEVEL SCALED 54"TO 106" | CPA_Screen | 1 | RACK_00_SLOT_5 ANALOG INPUT
RACK00_SLOT05_TABLE[8] | PIT_701 | PSI | V700 PRESSURE SCALED 0 TO 250 PSI | V700 PRESSURE SCALED 0 TO 250 PSI | CPA_Screen | 1 | RACK_00_SLOT_5 ANALOG INPUT
RACK00_SLOT06_TABLE[0] | V800 VESSEL OIL WEIR BOX LEVEL SCALED 54" to 106" | In | LIT_801 | LIT_801 | CPA_Screen | 1 | RACK_00_SLOT_6 ANALOG INPUT
RACK00_SLOT06_TABLE[10] | P2 WTR PMP CURRENT INDICATION SCALED 0-213 AMPs |  | II_P2 | II_P2 | CPA_Screen | 1 | RACK_00_SLOT_6 ANALOG INPUT
RACK00_SLOT06_TABLE[12] | P4 OIL PUMP CURRENT INDICATION SCALED 0 TO 3.2 |  | II_P4 | II_P4 | CPA_Screen | 1 | RACK_00_SLOT_6 ANALOG INPUT
RACK00_SLOT06_TABLE[14] |  |  | II_P5 | II_P5 | CPA_Screen | 1 | RACK_00_SLOT_6 ANALOG INPUT
RACK00_SLOT06_TABLE[15] | [5 empty] | 1 | RACK_00_SLOT_6 ANALOG INPUT
RACK00_SLOT06_TABLE[1] | [5 empty] | 1 | RACK_00_SLOT_6 ANALOG INPUT
RACK00_SLOT06_TABLE[2] | V800 FLASH VESSEL PRESSURE SCALED 0 TO 250 PSI | PSI | PIT-802 | PIT-802 | CPA_Screen | 1 | RACK_00_SLOT_6 ANALOG INPUT
RACK00_SLOT06_TABLE[3] | [5 empty] | 1 | RACK_00_SLOT_6 ANALOG INPUT
RACK00_SLOT06_TABLE[4] | [5 empty] | 1 | RACK_00_SLOT_6 ANALOG INPUT
RACK00_SLOT06_TABLE[5] | [5 empty] | 1 | RACK_00_SLOT_6 ANALOG INPUT
RACK00_SLOT06_TABLE[8] | P1 WTR PMP CURRENT INDICATION SCALED 0-213 AMPs |  | II_P1 | II_P1 | CPA_Screen | 1 | RACK_00_SLOT_6 ANALOG INPUT
RACK00_SLOT07_TABLE[0] | LSHH_701 |  | V 700 LP POOL VESSEL LEVEL SWITCH HIGH HIGH | V 700 LP POOL VESSEL LEVEL SWITCH HIGH HIGH | CPA_Screen | 1 | RACK_00_SLOT_7 ANALOG INPUT
RACK00_SLOT07_TABLE[10] | LSH_201 |  | V 201 TEST SEPERATOR LEVEL SWITCH HIGH | V 201 TEST SEPERATOR LEVEL SWITCH HIGH | CPA_Screen | 1 | RACK_00_SLOT_7 ANALOG INPUT
RACK00_SLOT07_TABLE[11] |  |  | V 201 TEST SEPERATOR LEVEL SWITCH LOW | V 201 TEST SEPERATOR LEVEL SWITCH LOW | CPA_Screen | 1 | RACK_00_SLOT_7 ANALOG INPUT
RACK00_SLOT07_TABLE[12] | LSH_301 |  | V 301 TEST SEPERATOR LEVEL SWITCH HIGH | V 301 TEST SEPERATOR LEVEL SWITCH HIGH | CPA_Screen | 1 | RACK_00_SLOT_7 ANALOG INPUT
RACK00_SLOT07_TABLE[13] | LSL_301 |  | V 301 TEST SEPERATOR LEVEL SWITCH LOW | V 301 TEST SEPERATOR LEVEL SWITCH LOW | CPA_Screen | 1 | RACK_00_SLOT_7 ANALOG INPUT
RACK00_SLOT07_TABLE[14] | [5 empty] | 1 | RACK_00_SLOT_7 ANALOG INPUT
RACK00_SLOT07_TABLE[15] | [5 empty] | 1 | RACK_00_SLOT_7 ANALOG INPUT
RACK00_SLOT07_TABLE[1] | LSLL_701 |  | V 700 LP POOL VESSEL LEVEL SWITCH LOW LOW | V 700 LP POOL VESSEL LEVEL SWITCH LOW LOW | CPA_Screen | 1 | RACK_00_SLOT_7 ANALOG INPUT
RACK00_SLOT07_TABLE[2] | LSHH_703 |  | V700 LP POOL VESSEL OIL WEIR BOX LVL SWITCH HI HI | V700 LP POOL VESSEL OIL WEIR BOX LVL SWITCH HI HI | CPA_Screen | 1 | RACK_00_SLOT_7 ANALOG INPUT
RACK00_SLOT07_TABLE[3] | LSLL_703 |  | V700 LP POOL VESSEL OIL WEIR BOX LVL SWITCH LO LO | V700 LP POOL VESSEL OIL WEIR BOX LVL SWITCH LO LO | CPA_Screen | 1 | RACK_00_SLOT_7 ANALOG INPUT
RACK00_SLOT07_TABLE[4] | LSHH_801 |  | V 800 FLASH VESSEL LEVEL SWITCH HIGH HIGH | V 800 FLASH VESSEL LEVEL SWITCH HIGH HIGH | CPA_Screen | 1 | RACK_00_SLOT_7 ANALOG INPUT
RACK00_SLOT07_TABLE[5] | LSLL_801 |  | V 800 FLASH VESSEL LEVEL SWITCH LOW LOW | V 800 FLASH VESSEL LEVEL SWITCH LOW LOW | CPA_Screen | 1 | RACK_00_SLOT_7 ANALOG INPUT
RACK00_SLOT07_TABLE[6] | LSH_801 |  | V800 FLASH VESSEL OIL WEIR BOX HIGH LEVEL SWITCH | V800 FLASH VESSEL OIL WEIR BOX HIGH LEVEL SWITCH | CPA_Screen | 1 | RACK_00_SLOT_7 ANALOG INPUT
RACK00_SLOT07_TABLE[7] | LSL_801 |  | V800 FLASH VESSEL OIL WEIR BOX LOW LEVEL SWITCH | V800 FLASH VESSEL OIL WEIR BOX LOW LEVEL SWITCH | CPA_Screen | 1 | RACK_00_SLOT_7 ANALOG INPUT
RACK00_SLOT07_TABLE[8] | LSHH_100 |  | T 1 WATER TANK LEVEL SWITCH HIGH HIGH | T 1 WATER TANK LEVEL SWITCH HIGH HIGH | CPA_Screen | 1 | RACK_00_SLOT_7 ANALOG INPUT
RACK00_SLOT07_TABLE[9] | LSLL_100 |  | T 1 WATER TANK LEVEL SWITCH LOW LOW | T 1 WATER TANK LEVEL SWITCH LOW LOW | CPA_Screen | 1 | RACK_00_SLOT_7 ANALOG INPUT
RACK00_SLOT08_TABLE[0] | [5 empty] | 1 | RACK_00_SLOT_8 ANALOG INPUT
RACK00_SLOT08_TABLE[10] | [5 empty] | 1 | RACK_00_SLOT_8 ANALOG INPUT
RACK00_SLOT08_TABLE[11] | RACK00_SLOT08_TABLE[11] SPARE ANALOG INPUT |  |  |  |  | 1 | RACK_00_SLOT_8 ANALOG INPUT
RACK00_SLOT08_TABLE[12] | [5 empty] | 1 | RACK_00_SLOT_8 ANALOG INPUT
RACK00_SLOT08_TABLE[13] | [5 empty] | 1 | RACK_00_SLOT_8 ANALOG INPUT
RACK00_SLOT08_TABLE[14] | RACK00_SLOT08_TABLE[14] SPARE ANALOG INPUT |  |  |  |  | 1 | RACK_00_SLOT_8 ANALOG INPUT
RACK00_SLOT08_TABLE[15] | [5 empty] | 1 | RACK_00_SLOT_8 ANALOG INPUT
RACK00_SLOT08_TABLE[1] | [5 empty] | 1 | RACK_00_SLOT_8 ANALOG INPUT
RACK00_SLOT08_TABLE[2] | [5 empty] | 1 | RACK_00_SLOT_8 ANALOG INPUT
RACK00_SLOT08_TABLE[3] | [5 empty] | 1 | RACK_00_SLOT_8 ANALOG INPUT
RACK00_SLOT08_TABLE[4] | [5 empty] | 1 | RACK_00_SLOT_8 ANALOG INPUT
RACK00_SLOT08_TABLE[5] | [5 empty] | 1 | RACK_00_SLOT_8 ANALOG INPUT
RACK00_SLOT08_TABLE[6] | [5 empty] | 1 | RACK_00_SLOT_8 ANALOG INPUT
RACK00_SLOT08_TABLE[7] | [5 empty] | 1 | RACK_00_SLOT_8 ANALOG INPUT
RACK00_SLOT08_TABLE[8] | [5 empty] | 1 | RACK_00_SLOT_8 ANALOG INPUT
RACK00_SLOT08_TABLE[9] | [5 empty] | 1 | RACK_00_SLOT_8 ANALOG INPUT
RACK00_SLOT09_TABLE[0] | [5 empty] | 1 | RACK_00_SLOT_9 ANALOG OUTPUT
RACK00_SLOT09_TABLE[1] | [5 empty] | 1 | RACK_00_SLOT_9 ANALOG OUTPUT
RACK00_SLOT09_TABLE[2] | [5 empty] | 1 | RACK_00_SLOT_9 ANALOG OUTPUT
RACK00_SLOT09_TABLE[3] | PY_101A | % | WATER DESANDER FLOW CONTROL VALVE | WATER DESANDER FLOW CONTROL VALVE | CPA_Screen | 1 | RACK_00_SLOT_9 ANALOG OUTPUT
RACK00_SLOT09_TABLE[4] | LXY_701 | % | V700 LP POOL SEPARATOR INTERFACE LVL VALVE | V700 LP POOL SEPARATOR INTERFACE LVL VALVE | CPA_Screen | 1 | RACK_00_SLOT_9 ANALOG OUTPUT
RACK00_SLOT09_TABLE[5] | LY_701 | % | V700 LP POOL SEPARATOR OIL LVL CNTRL VLV 100=CLS | V700 LP POOL SEPARATOR OIL LVL CNTRL VLV 100=CLS | CPA_Screen | 1 | RACK_00_SLOT_9 ANALOG OUTPUT
RACK00_SLOT09_TABLE[6] | PY_702 | % | V700 LP POOL SEPARATOR GAS PRESSURE CTRL VALVE | V700 LP POOL SEPARATOR GAS PRESSURE CTRL VALVE | CPA_Screen | 1 | RACK_00_SLOT_9 ANALOG OUTPUT
RACK00_SLOT09_TABLE[7] | [5 empty] | 1 | RACK_00_SLOT_9 ANALOG OUTPUT
RACK00_SLOT10_TABLE[0] | LXY_801A | % | V800 FLASH VESSEL PRIMARY 4" INTERFACE LVL CTRL VALVE | V800 FLASH VESSEL PRIMARY 4" INTERFACE LVL CTRL VALVE | CPA_Screen | 1 | RACK_00_SLOT_10 ANALOG OUTPUT
RACK00_SLOT10_TABLE[1] | LXY_801 | % | V800 FLASH VESSEL SECONDARY 6" INTERF LVL CTRL VALVE | V800 FLASH VESSEL SECONDARY 6" INTERF LVL CTRL VALVE | CPA_Screen | 1 | RACK_00_SLOT_10 ANALOG OUTPUT
RACK00_SLOT10_TABLE[2] | LY_801 | % | V800 FLASH VESSEL OIL WEIR BOX CTRL VALVE | V800 FLASH VESSEL OIL WEIR BOX CTRL VALVE | CPA_Screen | 1 | RACK_00_SLOT_10 ANALOG OUTPUT
RACK00_SLOT10_TABLE[3] | PY_802B | % | V800 FLASH VESSEL PRI PRESSURE CONTROL 4" VLV 100=CLS | V800 FLASH VESSEL PRI PRESSURE CONTROL 4" VLV 100=CLS | CPA_Screen | 1 | RACK_00_SLOT_10 ANALOG OUTPUT
RACK00_SLOT10_TABLE[4] | PY_802 | % | V800 FLASH VESSEL SEC PRESSURE CONTROL 6" VLV 100=CLS | V800 FLASH VESSEL SEC PRESSURE CONTROL 6" VLV 100=CLS | CPA_Screen | 1 | RACK_00_SLOT_10 ANALOG OUTPUT
RACK00_SLOT10_TABLE[5] | PY_802C | % | V800 FLASH VESSEL GAS MAKEUP CTRL 2" VALVE | V800 FLASH VESSEL GAS MAKEUP CTRL 2" VALVE | CPA_Screen | 1 | RACK_00_SLOT_10 ANALOG OUTPUT
RACK00_SLOT10_TABLE[6] | [5 empty] | 1 | RACK_00_SLOT_10 ANALOG OUTPUT
RACK00_SLOT10_TABLE[7] | [5 empty] | 1 | RACK_00_SLOT_10 ANALOG OUTPUT
RACK00_SLOT11_TABLE[0] | SC_P1 | % | P1 WATER PUMP VFD CTRL SIGNAL 0-100% | P1 WATER PUMP VFD CTRL SIGNAL 0-100% | CPA_Screen | 1 | RACK_00_SLOT_11 ANALOG OUTPUT
RACK00_SLOT11_TABLE[1] | SC_P2 | % | P2 WATER PUMP VFD CTRL SIGNAL 0-100% | P2 WATER PUMP VFD CTRL SIGNAL 0-100% | CPA_Screen | 1 | RACK_00_SLOT_11 ANALOG OUTPUT
RACK00_SLOT11_TABLE[2] | SC_P4 | % | P4 OIL PUMP VFD CTRL SIGNAL 0-100% | P4 OIL PUMP VFD CTRL SIGNAL 0-100% | CPA_Screen | 1 | RACK_00_SLOT_11 ANALOG OUTPUT
RACK00_SLOT11_TABLE[3] | SC_P5 | % | P5 OIL PUMP VFD CTRL SIGNAL 0-100% | P5 OIL PUMP VFD CTRL SIGNAL 0-100% | CPA_Screen | 1 | RACK_00_SLOT_11 ANALOG OUTPUT
RACK00_SLOT11_TABLE[4] | LY-101A | % | P1 P2 WTR PUMPS DISCHARGE RECYCLE INTO TANK T1 100=OPN | P1 P2 WTR PUMPS DISCHARGE RECYCLE INTO TANK T1 100=OPN | CPA_Screen | 1 | RACK_00_SLOT_11 ANALOG OUTPUT
RACK00_SLOT11_TABLE[5] | [5 empty] | 1 | RACK_00_SLOT_11 ANALOG OUTPUT
RACK00_SLOT11_TABLE[6] | [5 empty] | 1 | RACK_00_SLOT_11 ANALOG OUTPUT
RACK00_SLOT11_TABLE[7] | [5 empty] | 1 | RACK_00_SLOT_11 ANALOG OUTPUT
RACK00_SLOT12_TABLE[0] | TEST SEPARATOR V 201 METER FLOW PULSER |  |  |  |  | 1 | RACK_00_SLOT_12 DISCRETE INPUT
RACK00_SLOT12_TABLE[10] | RACK00_SLOT12_TABLE[10] DISCRETE OUTPUT |  |  |  |  | 1 | RACK_00_SLOT_12 DISCRETE INPUT
RACK00_SLOT12_TABLE[11] | RACK00_SLOT12_TABLE[11] DISCRETE OUTPUT |  |  |  |  | 1 | RACK_00_SLOT_12 DISCRETE INPUT
RACK00_SLOT12_TABLE[12] | RACK00_SLOT12_TABLE[13] DISCRETE OUTPUT |  | RACK00_SLOT12_TABLE[12] DISCRETE OUTPUT | RACK00_SLOT12_TABLE[12] DISCRETE OUTPUT | CPA_Screen | 1 | RACK_00_SLOT_12 DISCRETE INPUT
RACK00_SLOT12_TABLE[13] | [5 empty] | 1 | RACK_00_SLOT_12 DISCRETE INPUT
RACK00_SLOT12_TABLE[14] | [5 empty] | 1 | RACK_00_SLOT_12 DISCRETE INPUT
RACK00_SLOT12_TABLE[15] | [5 empty] | 1 | UTILITY AIR / POWER TREND
RACK00_SLOT12_TABLE[1] | TEST SEPARATOR V 301 METER FLOW PULSER |  |  |  |  | 1 | RACK_00_SLOT_12 DISCRETE INPUT
RACK00_SLOT12_TABLE[2] | [5 empty] | 1 | RACK_00_SLOT_12 DISCRETE INPUT
RACK00_SLOT12_TABLE[3] | RACK00_SLOT12_TABLE[3] DISCRETE OUTPUT |  |  |  |  | 1 | RACK_00_SLOT_12 DISCRETE INPUT
RACK00_SLOT12_TABLE[4] | RACK00_SLOT12_TABLE[4] DISCRETE OUTPUT |  |  |  |  | 1 | RACK_00_SLOT_12 DISCRETE INPUT
RACK00_SLOT12_TABLE[5] | RACK00_SLOT12_TABLE[5] DISCRETE OUTPUT |  |  |  |  | 1 | RACK_00_SLOT_12 DISCRETE INPUT
RACK00_SLOT12_TABLE[6] | RACK00_SLOT12_TABLE[6] DISCRETE OUTPUT |  |  |  |  | 1 | RACK_00_SLOT_12 DISCRETE INPUT
RACK00_SLOT12_TABLE[7] | RACK00_SLOT12_TABLE[7] DISCRETE OUTPUT |  |  |  |  | 1 | RACK_00_SLOT_12 DISCRETE INPUT
RACK00_SLOT12_TABLE[8] | RACK00_SLOT12_TABLE[8] DISCRETE OUTPUT |  |  |  |  | 1 | RACK_00_SLOT_12 DISCRETE INPUT
RACK00_SLOT12_TABLE[9] | RACK00_SLOT12_TABLE[9] DISCRETE OUTPUT |  |  |  |  | 1 | RACK_00_SLOT_12 DISCRETE INPUT
RACK00_SLOT13_TABLE[0] | LSH_201 |  | TEST SEPERATOR #201 LEVEL SWITCH HIGH | TEST SEPERATOR #201 LEVEL SWITCH HIGH | CPA_Screen | 1 | RACK_00_SLOT_13 DISCRETE INPUT
RACK00_SLOT13_TABLE[10] | [5 empty] | 1 | RACK_00_SLOT_13 DISCRETE INPUT
RACK00_SLOT13_TABLE[11] | [5 empty] | 1 | RACK_00_SLOT_13 DISCRETE INPUT
RACK00_SLOT13_TABLE[12] | [5 empty] | 1 | RACK_00_SLOT_13 DISCRETE INPUT
RACK00_SLOT13_TABLE[13] | LSH_703 |  | V700 LP POOL OIL LEVEL SWITCH HIGH 1=OK 0-ALARM | V700 LP POOL OIL LEVEL SWITCH HIGH 1=OK 0-ALARM | CPA_Screen | 1 | RACK_00_SLOT_13 DISCRETE INPUT
RACK00_SLOT13_TABLE[14] |  |  | V700 LP POOL OIL LEVEL SWITCH LOW 1=OK 0-ALARM | V700 LP POOL OIL LEVEL SWITCH LOW 1=OK 0-ALARM | CPA_Screen | 1 | RACK_00_SLOT_13 DISCRETE INPUT
RACK00_SLOT13_TABLE[15] |  |  | RACK00_SLOT13_TABLE[15] DISCRETE INPUT | RACK00_SLOT13_TABLE[15] DISCRETE INPUT | CPA_Screen | 1 | RACK_00_SLOT_13 DISCRETE INPUT
RACK00_SLOT13_TABLE[1] | LSL_201 |  | TEST SEPERATOR #201 LEVEL SWITCH LOW | TEST SEPERATOR #201 LEVEL SWITCH LOW | CPA_Screen | 1 | RACK_00_SLOT_13 DISCRETE INPUT
RACK00_SLOT13_TABLE[2] | PSHH_AIR |  | PSHH INSTRUMENT AIR | PSHH INSTRUMENT AIR | CPA_Screen | 1 | RACK_00_SLOT_13 DISCRETE INPUT
RACK00_SLOT13_TABLE[3] | LSH_301 |  | TEST SEPERATOR #301 LEVEL SWITCH HIGH | TEST SEPERATOR #301 LEVEL SWITCH HIGH | CPA_Screen | 1 | RACK_00_SLOT_13 DISCRETE INPUT
RACK00_SLOT13_TABLE[4] | LAL_301A |  | TEST SEPERATOR #301 LEVEL SWITCH LOW | TEST SEPERATOR #301 LEVEL SWITCH LOW | CPA_Screen | 1 | RACK_00_SLOT_13 DISCRETE INPUT
RACK00_SLOT13_TABLE[5] | [5 empty] | 1 | RACK_00_SLOT_13 DISCRETE INPUT
RACK00_SLOT13_TABLE[6] | LSHH_101 |  | WATER STORAGE TANK T-1 LEVEL SWITCH HIGH HIGH | WATER STORAGE TANK T-1 LEVEL SWITCH HIGH HIGH | CPA_Screen | 1 | RACK_00_SLOT_13 DISCRETE INPUT
RACK00_SLOT13_TABLE[7] | LSLL_101 |  | WATER STORAGE TANK T-1 LEVEL SWITCH LOW LOW | WATER STORAGE TANK T-1 LEVEL SWITCH LOW LOW | CPA_Screen | 1 | RACK_00_SLOT_13 DISCRETE INPUT
RACK00_SLOT13_TABLE[8] | [5 empty] | 1 | RACK_00_SLOT_13 DISCRETE INPUT
RACK00_SLOT13_TABLE[9] | [5 empty] | 1 | RACK_00_SLOT_13 DISCRETE INPUT
RACK00_SLOT14_TABLE[0] | FT_1701 |  | SMITH METER TO 6D LACT METER PULSES | SMITH METER TO 6D LACT METER PULSES | CPA_Screen | 1 | RACK_00_SLOT_14 DISCRETE INPUT
RACK00_SLOT14_TABLE[10] | ZSO_802A |  | V800 FLASH V GAS BYPASS CTRL VALVE OPEN 0=NORMAL | V800 FLASH V GAS BYPASS CTRL VALVE OPEN 0=NORMAL | CPA_Screen | 1 | RACK_00_SLOT_14 DISCRETE INPUT
RACK00_SLOT14_TABLE[11] | ZSC_802C |  | V800 FLASH V GAS BYPASS CRTL VALVE CLOSED 1=NORMAL | V800 FLASH V GAS BYPASS CRTL VALVE CLOSED 1=NORMAL | CPA_Screen | 1 | RACK_00_SLOT_14 DISCRETE INPUT
RACK00_SLOT14_TABLE[12] | PSHH_802 |  | V800 HIGH HIGH VESSEL PRESSURE SWITCH 1=NORMAL | V800 HIGH HIGH VESSEL PRESSURE SWITCH 1=NORMAL | CPA_Screen | 1 | RACK_00_SLOT_14 DISCRETE INPUT
RACK00_SLOT14_TABLE[13] | ESD_PB |  | SITE ESD PUSH BUTTON STATUS 1=NORMAL | SITE ESD PUSH BUTTON STATUS 1=NORMAL | CPA_Screen | 1 | RACK_00_SLOT_14 DISCRETE INPUT
RACK00_SLOT14_TABLE[14] | [5 empty] | 1 | RACK_00_SLOT_14 DISCRETE INPUT
RACK00_SLOT14_TABLE[15] | [5 empty] | 1 | RACK_00_SLOT_14 DISCRETE INPUT
RACK00_SLOT14_TABLE[1] | ZSO_702A |  | V700 LP POOL GAS BYPASS CTRL VALVE OPEN 0=NORMAL | V700 LP POOL GAS BYPASS CTRL VALVE OPEN 0=NORMAL | CPA_Screen | 1 | RACK_00_SLOT_14 DISCRETE INPUT
RACK00_SLOT14_TABLE[2] | ZSC_702A |  | V700 LP POOL GAS BYPASS CTRL VALVE CLOSED 1=NORMAL | V700 LP POOL GAS BYPASS CTRL VALVE CLOSED 1=NORMAL | CPA_Screen | 1 | RACK_00_SLOT_14 DISCRETE INPUT
RACK00_SLOT14_TABLE[3] | PSHH_701A |  | V700 PL POOL HI HI VESSEL PRESSURE SWITCH 1=NORMAL | V700 PL POOL HI HI VESSEL PRESSURE SWITCH 1=NORMAL | CPA_Screen | 1 | RACK_00_SLOT_14 DISCRETE INPUT
RACK00_SLOT14_TABLE[4] | [5 empty] | 1 | RACK_00_SLOT_14 DISCRETE INPUT
RACK00_SLOT14_TABLE[5] | [5 empty] | 1 | RACK_00_SLOT_14 DISCRETE INPUT
RACK00_SLOT14_TABLE[6] | [5 empty] | 1 | RACK_00_SLOT_14 DISCRETE INPUT
RACK00_SLOT14_TABLE[7] | [5 empty] | 1 | RACK_00_SLOT_14 DISCRETE INPUT
RACK00_SLOT14_TABLE[8] | LSH_801 |  | V800 FLASH VESSEL OIL LEVEL SWITCH HIGH | V800 FLASH VESSEL OIL LEVEL SWITCH HIGH | CPA_Screen | 1 | RACK_00_SLOT_14 DISCRETE INPUT
RACK00_SLOT14_TABLE[9] | LSL_801 |  | V800 FLASH VESSEL OIL LEVEL SWITCH LOW | V800 FLASH VESSEL OIL LEVEL SWITCH LOW | CPA_Screen | 1 | RACK_00_SLOT_14 DISCRETE INPUT
RACK00_SLOT15_TABLE[10] | XS_P5 |  | P5 OIL PUMP VFD RUN STATUS 1=RUNNING | P5 OIL PUMP VFD RUN STATUS 1=RUNNING | CPA_Screen | 1 | RACK_00_SLOT_15 DISCRETE INPUT
RACK00_SLOT15_TABLE[11] | VFD_FAULT_P5 |  | P5 VFD FAULT 0= NORMAL | P5 VFD FAULT 0= NORMAL | CPA_Screen | 1 | RACK_00_SLOT_15 DISCRETE INPUT
RACK00_SLOT15_TABLE[13] | XS_P6 |  | P6 OIL SKIM PUMP RUN STATUS 1=RUNNING | P6 OIL SKIM PUMP RUN STATUS 1=RUNNING | CPA_Screen | 1 | RACK_00_SLOT_15 DISCRETE INPUT
RACK00_SLOT15_TABLE[14] | [5 empty] | 1 | RACK_00_SLOT_15 DISCRETE INPUT
RACK00_SLOT15_TABLE[15] |  |  | RACK00_SLOT15_TABLE[15] DISCRETE INPUT | RACK00_SLOT15_TABLE[15] DISCRETE INPUT | CPA_Screen | 1 | RACK_00_SLOT_15 DISCRETE INPUT
RACK00_SLOT15_TABLE[1] | XS_P1 |  | P1 WATER PUMP VFD RUN STATUS 1=RUNNING | P1 WATER PUMP VFD RUN STATUS 1=RUNNING | CPA_Screen | 1 | RACK_00_SLOT_15 DISCRETE INPUT
RACK00_SLOT15_TABLE[2] | VFD_FAULT_P1 |  | P1 VFD FAULT 0= NORMAL | P1 VFD FAULT 0= NORMAL | CPA_Screen | 1 | RACK_00_SLOT_15 DISCRETE INPUT
RACK00_SLOT15_TABLE[4] | XS_P2 |  | P2 WATER PUMP VFD RUN STATUS 1=RUNNING | P2 WATER PUMP VFD RUN STATUS 1=RUNNING | CPA_Screen | 1 | RACK_00_SLOT_15 DISCRETE INPUT
RACK00_SLOT15_TABLE[5] | VFD_FAULT_P2 |  | P2 VFD FAULT 0= NORMAL | P2 VFD FAULT 0= NORMAL | CPA_Screen | 1 | RACK_00_SLOT_15 DISCRETE INPUT
RACK00_SLOT15_TABLE[7] | XS_P4 |  | P4 OIL PUMP VFD RUN STATUS 1=RUNNING | P4 OIL PUMP VFD RUN STATUS 1=RUNNING | CPA_Screen | 1 | RACK_00_SLOT_15 DISCRETE INPUT
RACK00_SLOT15_TABLE[8] | VFD_FAULT_P4 |  | P4 VFD FAULT 0= NORMAL | P4 VFD FAULT 0= NORMAL | CPA_Screen | 1 | RACK_00_SLOT_15 DISCRETE INPUT
RACK00_SLOT16_TABLE[0] | SITE ALARM BEACON 1= NORMAL 0=ALARM |  |  |  |  | 1 | RACK_00_SLOT_16 RELAY OUTPUT
RACK00_SLOT16_TABLE[10] | RACK00_SLOT16_TABLE[10] DISCRETE OUTPUT |  |  |  |  | 1 | RACK_00_SLOT_16 RELAY OUTPUT
RACK00_SLOT16_TABLE[11] | RACK00_SLOT16_TABLE[11] DISCRETE OUTPUT |  |  |  |  | 1 | RACK_00_SLOT_16 RELAY OUTPUT
RACK00_SLOT16_TABLE[12] | RACK00_SLOT16_TABLE[12] DISCRETE OUTPUT |  |  |  |  | 1 | RACK_00_SLOT_16 RELAY OUTPUT
RACK00_SLOT16_TABLE[13] | RACK00_SLOT16_TABLE[13] DISCRETE OUTPUT |  |  |  |  | 1 | RACK_00_SLOT_16 RELAY OUTPUT
RACK00_SLOT16_TABLE[14] | RACK00_SLOT16_TABLE[14] DISCRETE OUTPUT |  |  |  |  | 1 | RACK_00_SLOT_16 RELAY OUTPUT
RACK00_SLOT16_TABLE[15] | RACK00_SLOT16_TABLE[15] DISCRETE OUTPUT |  |  |  |  | 1 | RACK_00_SLOT_16 RELAY OUTPUT
RACK00_SLOT16_TABLE[1] | P-1 WATER PUMP OUTPUT TO CR-1 1= RUN PMP |  |  |  |  | 1 | RACK_00_SLOT_16 RELAY OUTPUT
RACK00_SLOT16_TABLE[2] | P-2 WATER PUMP OUTPUT TO CR-2 1=RUN PMP |  |  |  |  | 1 | RACK_00_SLOT_16 RELAY OUTPUT
RACK00_SLOT16_TABLE[3] | P-4 OIL PUMP OUTPUT TO CR-3 1= RUN PMP |  |  |  |  | 1 | RACK_00_SLOT_16 RELAY OUTPUT
RACK00_SLOT16_TABLE[4] | P-5 OIL PUMP OUTPUT TO CR-4 1= RUN PMP |  |  |  |  | 1 | RACK_00_SLOT_16 RELAY OUTPUT
RACK00_SLOT16_TABLE[5] | P-6 OIL SKIM PUMP OUTPUT TO CR-5 1= RUN PMP |  |  |  |  | 1 | RACK_00_SLOT_16 RELAY OUTPUT
RACK00_SLOT16_TABLE[6] | V700 LP POOL GAS BYPASS SOV 1= NORMAL |  |  |  |  | 1 | RACK_00_SLOT_16 RELAY OUTPUT
RACK00_SLOT16_TABLE[7] | V800 FLASH VESSEL GAS BYPASS SOV 1= NORMAL |  |  |  |  | 1 | RACK_00_SLOT_16 RELAY OUTPUT
RACK00_SLOT16_TABLE[8] | RACK00_SLOT16_TABLE[8] DISCRETE OUTPUT |  |  |  |  | 1 | RACK_00_SLOT_16 RELAY OUTPUT
RACK00_SLOT16_TABLE[9] | RACK00_SLOT16_TABLE[9] DISCRETE OUTPUT |  |  |  |  | 1 | RACK_00_SLOT_16 RELAY OUTPUT
WRITEFLOAT[501] | [5 empty] | 1 | P1 & P2 WW PMPS SET POINTS
WRITEFLOAT[502] | [5 empty] | 1 | LIC_701A POOL SEPARATOR OIL
WRITEFLOAT[503] | [5 empty] | 1 | LXIC_701B V700 _INTERFACE LVL
WRITEFLOAT[505] | [5 empty] | 1 | LXIC_801A PRI INTERFACE LEVEL
WRITEFLOAT[506] | [5 empty] | 1 | LXIT_801C SEC WTR INTERF LEVEL
WRITEFLOAT[507] | [5 empty] | 1 | PIC_700 POOL SEPARATOR PRESS
WRITEFLOAT[508] | [5 empty] | 1 | PIC_802 POOL SEPARATOR TO LP
WRITEFLOAT[509] | [5 empty] | 1 | PIC_802B POOL SEPARATOR TO VAC
WRITEFLOAT[510] | [5 empty] | 1 | PIC_802C MAKE UP FROM V700
WRITEFLOAT[675] | [5 empty] | 1 | T-1 SET POINTS
WRITEFLOAT[676] | [5 empty] | 1 | T-1 SET POINTS
WRITEFLOAT[677] | [5 empty] | 1 | T-1 SET POINTS
WRITEFLOAT[678] | [5 empty] | 1 | T-1 SET POINTS
WRITEFLOAT[679] | [5 empty] | 1 | P1 & P2 WW PMPS SET POINTS
WRITEFLOAT[680] | [5 empty] | 1 | P1 & P2 WW PMPS SET POINTS
WRITEFLOAT[681] | [5 empty] | 1 | P1 & P2 WW PMPS SET POINTS
WRITEFLOAT[682] | [5 empty] | 1 | P1 & P2 WW PMPS SET POINTS
WRITEFLOAT[699] | [5 empty] | 1 | P4 & P5 OIL PUMP SET POINTS
WRITEFLOAT[700] | [5 empty] | 1 | P4 & P5 OIL PUMP SET POINTS
WRITEFLOAT[701] | [5 empty] | 1 | P4 & P5 OIL PUMP SET POINTS
WRITEFLOAT[702] | [5 empty] | 1 | P4 & P5 OIL PUMP SET POINTS
WRITEFLOAT[740] | [5 empty] | 1 | P4 & P5 OIL PUMP SET POINTS
WRITEFLOAT[741] | [5 empty] | 1 | P4 & P5 OIL PUMP SET POINTS
WRITEFLOAT[748] | [5 empty] | 1 | P4 & P5 OIL PUMP SET POINTS
WRITEFLOAT[749] | [5 empty] | 1 | P4 & P5 OIL PUMP SET POINTS
WRITEFLOAT[750] | [5 empty] | 1 | P4 & P5 OIL PUMP SET POINTS
WRITEFLOAT[751] | [5 empty] | 1 | P4 & P5 OIL PUMP SET POINTS
WRITEFLOAT[794] | [5 empty] | 1 | INSTRUMENT AIR SET POINTS
WRITEFLOAT[795] | [5 empty] | 1 | INSTRUMENT AIR SET POINTS
WRITEFLOAT[796] | [5 empty] | 1 | INSTRUMENT AIR SET POINTS
WRITEFLOAT[797] | [5 empty] | 1 | INSTRUMENT AIR SET POINTS
WRITEFLOAT[802] | [5 empty] | 1 | V-700 SET POINTS
WRITEFLOAT[803] | [5 empty] | 1 | V-700 SET POINTS
WRITEFLOAT[804] | [5 empty] | 1 | V-700 SET POINTS
WRITEFLOAT[805] | [5 empty] | 1 | V-700 SET POINTS
WRITEFLOAT[806] | [5 empty] | 1 | V-700 SET POINTS
WRITEFLOAT[807] | [5 empty] | 1 | V-700 SET POINTS
WRITEFLOAT[808] | [5 empty] | 1 | V-700 SET POINTS
WRITEFLOAT[809] | [5 empty] | 1 | V-700 SET POINTS
WRITEFLOAT[818] | [5 empty] | 1 | V-800 SET POINTS
WRITEFLOAT[819] | [5 empty] | 1 | V-800 SET POINTS
WRITEFLOAT[820] | [5 empty] | 1 | V-800 SET POINTS
WRITEFLOAT[821] | [5 empty] | 1 | V-800 SET POINTS
WRITEFLOAT[828] | [5 empty] | 1 | P6 OIL SKIM PUMP SET POINTS
WRITEFLOAT[829] | [5 empty] | 1 | P6 OIL SKIM PUMP SET POINTS
WRITEFLOAT[850] | [5 empty] | 1 | P1 & P2 WW PMPS SET POINTS
WRITEFLOAT[851] | [5 empty] | 1 | P1 & P2 WW PMPS SET POINTS
WRITEFLOAT[852] | [5 empty] | 1 | P1 & P2 WW PMPS SET POINTS
WRITEFLOAT[853] | [5 empty] | 1 | P1 & P2 WW PMPS SET POINTS
WRITEFLOAT[854] | [5 empty] | 1 | P1 & P2 WW PMPS SET POINTS
WRITEFLOAT[855] | [5 empty] | 1 | P1 & P2 WW PMPS SET POINTS
WRITEFLOAT[856] | [5 empty] | 1 | P1 & P2 WW PMPS SET POINTS
WRITEFLOAT[857] | [5 empty] | 1 | P1 & P2 WW PMPS SET POINTS
WRITEFLOAT[864] | [5 empty] | 1 | V-700 SET POINTS
WRITEFLOAT[865] | [5 empty] | 1 | V-700 SET POINTS
WRITEFLOAT[874] | [5 empty] | 1 | V-800 SET POINTS
WRITEFLOAT[875] | [5 empty] | 1 | V-800 SET POINTS
ALARM[18] |  |  |  | XA_P1 P1 WATER PUMP FAILED TO RUN ALARM | Alarm | 0
ALARM[19] |  |  |  | XA_P2 P-2 WATER PUMP FAILED TO RUN ALARM | Alarm | 0
ALARM[20] |  |  |  | XA_P4 P4 OIL PUMP FAILED TO RUN ALARM | Alarm | 0
ALARM[21] |  |  |  | XA_P5 P5 OIL PUMP FAILED TO RUN ALARM | Alarm | 0
ALARM[22] |  |  |  | XA_P6 P6 OIL SKIM PUMP FAILED TO RUN ALARM | Alarm | 0
ALARM[39] |  |  |  | LSH_V201 V-201TEST SEPERATOR OVER-ALL LEVEL SWITCH HIGH | Alarm | 0
ALARM[40] |  |  |  | LSL_V201 V-201TEST SEPERATOR OVER-ALL LEVEL SWITCH LOW | Alarm | 0
ALARM[41] |  |  |  | LSH_V301 V-301TEST SEPERATOR OVER-ALL LEVEL SWITCH HIGH | Alarm | 0
ALARM[42] |  |  |  | LSL_V301 V-301TEST SEPERATOR OVER-ALL LEVEL SWITCH LOW | Alarm | 0
ALARM[47] |  |  |  | POWER_FAIL SITE LOSS OF UTILITY POWER 1= NORMAL 0-ALARM | Alarm | 0
ALARM[59] |  |  |  | P-4 P-5 OIL SHIPPING PUMPS DISC. PRESSURE ALARM HIGH | Alarm | 0
ALARM[62] |  |  |  | PAHH_201 TEST SEPERATOR PRESSURE ALARM HIGH HIGH | Alarm | 0
ALARM[63] |  |  |  | PAH_201 TEST SEPERATOR PRESSURE ALARM HIGH | Alarm | 0
ALARM[64] |  |  |  | PAL_201 TEST SEPERATOR PRESSURE ALARM LOW | Alarm | 0
ALARM[65] |  |  |  | PAL_201 TEST SEPERATOR PRESSURE ALARM LOW LOW | Alarm | 0
ALARM[66] |  |  |  | PAHH_301 TEST SEPERATOR PRESSURE ALARM HIGH HIGH | Alarm | 0
ALARM[67] |  |  |  | PAH_301 TEST SEPERATOR PRESSURE ALARM HIGH | Alarm | 0
ALARM[68] |  |  |  | ESD_PB SITE PRODUCTION SHUT-IN BUTTON | Alarm | 0
ALARM[69] |  |  |  | ZSC_702 V-700 LP POOL STACK VALVE FAILED TO CLOSE | Alarm | 0
ALARM[71] |  |  |  | ZSC_802 V-800 FLASH VESSEL STACK VALVE FAILED TO CLOSE | Alarm | 0
ALARM[75] |  |  |  | SITE WELL SHUTDOWN ALARM | Alarm | 0
ALARM[90] |  |  |  | PSHH_ AIR SITE INSTRUMENT AIR PRESSURE ALARM HIGH HIGH | Alarm | 0
ALARM[95] |  |  |  | T-1 HIGH HIGH LEVEL PMP START OVER-RIDE ALARM | Alarm | 0